## Introduction
Externalities of Climate Change Controls
Agriculture and Forestry Sector
Produced by Ricardo-AEA for the CCC
Version: | 3
Authors: | Alison Smith
Date: | 2013-04-24
Introduction
This workbook has been developed as part of a project to quantify the external costs of measures to reduce greenhouse gas emissions in the UK. Analysis focuses specifically on the Medium Scenario of the UK's Climate Change Committee, going to 2030. Results within this workbook are specific to the externalities associated with the agriculture and forestry sector under this scenario compared to the CCC's Baseline Scenario.
Structure of this workbook
The workbook is composed of two overview sheets, which have red tabs, plus a set of detailed sheets (one for each measure) which have green tabs.
Absolute impacts | A qualitative assessment of the impacts associated with each measure, and whether they are likely to be positive or negative. The impacts are rated as significant (++ or --) or less significant (+ or -).
Scenario impacts | This shows the change in externalities for the CCC medium abatement scenario relative to the Baseline scenario.
Detailed sheets for each measure (green tabs) | Detailed input data on which the assessment has been made, with references, justification and assessment of confidence. There is one sheet for each measure. These sheets also provide suggestions for how co-benefits could be improved or adverse impacts reduced.
Impact categories | Definition of what is included for each impact category
References | Full details of references used on detailed sheets for each measure
Calculations | Background calculations of external costs

## Absolute impacts
Externalities of Climate Change Controls
Agriculture |  | Author: | Alison Smith
|  | Date: | 2013-04-24 | Version: | 3
Absolute impacts
| Qualitative scoring of impacts |  | + + | + | +/- | - | - -
|  |  | Significant benefit | Benefit | Benefit or cost | Cost | Significant cost | No effect
| Click on abatement options to move to worksheets containing full details | Timing of fertiliser application | Avoiding excess fertiliser | Livestock breeding | Feed modification | Anaerobic digestion | Species introduction | Cover tanks | Afforestation | Changed diet
Health | Diet | [8 empty] | ++
| Lifestyle | [7 empty] | +
| Psycho-Social environment (e.g. stress, crime) | [7 empty] | +
Housing Conditions (e.g. cold, damp, indoor air quality)
Major accident risk
| Occupational health |  |  |  |  | + |  | + | +/-
Road accidents
| Water pollution - health | ++ | ++ | + |  |  | + |  |  | ++
| Air quality | + | + | + | + | ++ | + | + | + | ++
| Air quality outside UK | + | + | + | + | + | + | + |  | ++
Hazardous waste
Noise
| Infection |  |  |  |  | +
| Geophysical factors (UV, radon) | + | + | + |  | + | + | + |  | +
Environment | Hazardous waste generation
Solid waste generation (non-hazardous)
| Greenhouse gases | Being assessed elsewhere: outside project scope
| Regional air pollutants (NH3, NOX, PM, SO2, VOCs) | ++ | ++ | + | + | ++ | ++ | + | + | ++
| Heavy metals and other trace pollutants | [7 empty] | +
| Materials damage from air pollution | + | + | + |  | + | + | + | + | ++
| Landscape | [7 empty] | +/- | +/-
| Land take | [7 empty] | +/- | ++
| Water abstraction | [7 empty] | +/- | +
| Water pollution | ++ | ++ | + |  | + | ++ | ++ | + | ++
| Bioversity and ecosystems | + | + | + | + | + |  |  | +/- | ++
Subsidence
Congestion
Subsidence
Congestion
| Soil erosion/fertility |  |  |  |  | + |  |  | + | +
| Resource use (metals/minerals) |  |  |  |  | + | + |  |  | +
Economic | Fuel poverty | Being assessed elsewhere: outside project scope
Energy security
Employment

## Scenario impacts
Externalities of Climate Change Controls
Agriculture and forestry
Impacts of the CCC medium mitigation scenario
| Qualitative scoring of impacts |  | + + | + | +/- | - | - -
|  |  | Significant benefit | Benefit | Benefit or cost | Cost | Significant cost | No effect
Costs or benefits (£million NPV in 2012 prices for the period 2008-2030 with a discount rate of 3.5%) for the CCC medium mitigation scenario vs baseline
| Click on abatement options to move to worksheets containing full details | Timing of fertiliser application | Avoiding excess fertiliser | Livestock breeding | Feed modification | Anaerobic digestion | Species introduction | Cover tanks | Afforestation | Changed diet
Health | Diet | [8 empty] | 162515.5134
| Lifestyle | [7 empty] | +
| Psycho-Social environment (e.g. stress, crime) | [7 empty] | +
Housing Conditions (e.g. cold, damp, indoor air quality)
Major accident risk
| Occupational health |  |  |  |  | +
Road accidents
| Water pollution - health | + | + | + |  |  | +
| Air quality | + | + | + | + | + | + | + | + | ++
| Air quality outside UK | + | + | + | + | + | + | + | + | ++
Hazardous waste
Noise
| Infection |  |  |  |  | +
| Geophysical factors (UV, radon) | + | + |  |  | + | +
Environment | Hazardous waste generation
Solid waste generation (non-hazardous)
| Greenhouse gases | Being assessed elsewhere: outside project scope
| Regional air pollutants (NH3, NOX, PM, SO2, VOCs) | + | + | + | + | + | + | + | + | ++
| Heavy metals and other trace pollutants | [7 empty] | +
| Materials damage from air pollution | + | + | + |  | + | + | + | + | +
| Landscape | [7 empty] | +/- | +/-
| Land take | [7 empty] | +/- | ++
| Water abstraction | [7 empty] | +/- | +
| Water pollution | + | + | + |  | + | + | + | + | ++
| Bioversity and ecosystems | + | + | + | + | + | + | + | +/- | ++
Subsidence
Congestion
Subsidence
Congestion
| Soil erosion/fertility |  |  |  |  | + |  |  | + | +
| Resource use (metals/minerals) |  |  |  |  | + | + |  |  | +
Note: no scenario total provided because the only quantified impact is related to change in diet which is not part of the core mitigation scenario.

## Fertiliser timing
Timing of fertiliser application
Author: Alison Smith
Measures applied within this package: | Timing of fertiliser application. Matching the timing of application with the time the crop will make most use of the fertiliser reduces N2O emissions by ensuring there is a better match between supply and demand. This can be achieved by avoiding time delays between the application of N and its uptake by the plants, i.e. by not applying fertiliser when the crop is not growing, or when there is no crop.
Information on deployment (penetration, effectiveness, etc) | Technical potential of nutrient management (timing of fertiliser application plus avoiding excess fertiliser) estimated as 1.2-4.2 MtCO2e abatement by 2022 (SAC 2010)
Associated information | SAC (2010)
Impacts
Human health
Magnitude (qualitative, absolute) | Simple evaluation of absolute magnitude per functional unit (passenger km or vehicle km) on a 5 point scale ( ++ / + / 'no effect' / - / -- ).
Magnitude (quantitative, absolute) | Estimate of absolute magnitude per functional unit
Justification of magnitude | Rationale, including reference to available literature that indicates whether effects may be considered significant ( ++ / -- ) or minor ( + / - ).
Robustness | A critique of the assessment, indicating confidence in both the direction and magnitude of estimated effects.
Increasing co-benefits, reducing trade-offs | A discussion of ways in which positive effects may be maximised and negative effects reduced or eliminated.
Reference | List of one or more citations used in evaluation of the impact in question.
Diet
Magnitude (qualitative, absolute)
Magnitude (quantitative, absolute)
Justification of magnitude | No effect
Robustness
Increasing co-benefits, reducing trade-offs
Reference
Lifestyle
Magnitude (qualitative, absolute)
Magnitude (quantitative, absolute)
Justification of magnitude | No effect
Robustness
Increasing co-benefits, reducing trade-offs
Reference
Psycho-Social environment (e.g. stress, crime)
Magnitude (qualitative, absolute)
Magnitude (quantitative, absolute)
Justification of magnitude | No effect
Robustness
Increasing co-benefits, reducing trade-offs
Reference
Housing Conditions (e.g. cold, damp, indoor air quality)
Magnitude (qualitative, absolute)
Magnitude (quantitative, absolute)
Justification of magnitude | No effect
Robustness
Increasing co-benefits, reducing trade-offs
Reference
Major accident risk
Magnitude (qualitative, absolute)
Magnitude (quantitative, absolute)
Justification of magnitude | No effect
Robustness
Increasing co-benefits, reducing trade-offs
Reference
Occupational health
Magnitude (qualitative, absolute)
Magnitude (quantitative, absolute)
Justification of magnitude | No effect
Robustness
Increasing co-benefits, reducing trade-offs
Reference
Road accidents
Magnitude (qualitative, absolute)
Magnitude (quantitative, absolute)
Justification of magnitude | No effect
Robustness
Increasing co-benefits, reducing trade-offs
Reference
Water pollution - human health impacts
Magnitude (qualitative) | ++
Magnitude (quantitative) | Health costs due to nitrate leaching and pollution of drinking water for the UK are estimated as 0.2 euros/kg N leached from farmlands (van Grimsven et al 2010)
Justification of magnitude | Improved timing will reduce the amount of free nitrates that are not taken up by crops, which may percolate downwards and contaminate aquifers. 34% of groundwater wells in the European Union are contaminated with nitrates, and 15% exceed regulatory limits, making expensive water treatment necessary. Very high nitrate concentrations can cause methaemoglobinaemia (blue baby syndrome) in infants, due to the conversion of nitrate to nitrite which decreases the oxygen carrying capacity of the blood, though this is thought to be preventable if the EU standard of 50mg nitrate/l is acheived. There is also concern that under certain conditions nitrates can react to form carcinogenic compounds. People exposed to nitrate levels above 25 mg/l for at least 10 years (half the EU standard of 50mg/l) may double their risk of contracting colon cancer, especially if they have above-average levels of meat consumption.
Robustness | Poor - data on the impacts of nitrates are based on a small number of studies.
Increasing co-benefits, reducing trade-offs
Reference | Sutton et al 2011, van Grimsven et al 2010
Air quality
Magnitude (qualitative, absolute) | +
Magnitude (quantitative, absolute) | Being assessed elsewhere - Sutton et al values health damage from airborne NH3 in the UK at 21 euros/kg N and damage from NOx as 13 euros/kg N
Justification of magnitude | Improved timing will reduce the amount of free nitrogen that can be emitted to air as N2O, NH3 and NOx. Ammonia in the air reacts with other air pollutants to form particles such as ammonium sulphate and ammonium nitrate. In the UK in 2007, ammonia emissions from agriculture were estimated to cause damage to health and ecosystems worth £525 million (Jacobs). NOx contributes to ozone formation and particle formation, and NO2 has a direct adverse impact.
Robustness
Increasing co-benefits, reducing trade-offs
Reference | Smith 2013, Sutton et al 2011, FAO 2006
Air quality outside UK
Magnitude (qualitative, absolute) | +
Magnitude (quantitative, absolute) | Being assessed elsewhere - Sutton et al values health damage from airborne NH3 in the UK at 21 euros/kg N and damage from NOx as 13 euros/kg N
Justification of magnitude | Improved timing will reduce the amount of free nitrogen that can be emitted to air as N2O, NH3 and NOx. Ammonia in the air reacts with other air pollutants to form particles such as ammonium sulphate and ammonium nitrate. In the UK in 2007, ammonia emissions from agriculture were estimated to cause damage to health and ecosystems worth £525 million (Jacobs). NOx contributes to ozone formation and particle formation, and NO2 has a direct adverse impact.
Robustness
Increasing co-benefits, reducing trade-offs
Reference | Smith 2013, Sutton et al 2011, FAO 2006
Hazardous waste
Magnitude (qualitative, absolute)
Magnitude (quantitative, absolute)
Justification of magnitude
Robustness
Increasing co-benefits, reducing trade-offs
Reference
Noise
Magnitude (qualitative)
Magnitude (quantitative)
Justification of magnitude | No effect
Robustness
Increasing co-benefits, reducing trade-offs
Reference
Infection
Magnitude (qualitative, absolute)
Magnitude (quantitative, absolute)
Justification of magnitude | No effect
Robustness
Increasing co-benefits, reducing trade-offs
Reference
Geophysical factors: UV and radon exposure
Magnitude (qualitative, absolute) | +
Magnitude (quantitative, absolute)
Justification of magnitude | Reduced emissions of nitrous oxide from fertiliser application will lead to reduced ozone layer damage, which will reduce exposure to damaging UV radiation. Nitrous oxide partially breaks down to nitric oxide (NO) which is currently the main source of damage to the ozone layer. It has been estimated that doubling the concentration of nitrous oxide in the air would decrease the ozone layer by 10%, which would increase ultraviolet radiation by 20%, increasing the risk of skin cancer.
Robustness
Increasing co-benefits, reducing trade-offs
Reference | Sutton et al 2011
Environment
Hazardous waste generation
Magnitude (qualitative, absolute)
Magnitude (quantitative, absolute)
Justification of magnitude | No effect
Robustness
Increasing co-benefits, reducing trade-offs
Reference
Solid waste generation (non-hazardous)
Magnitude (qualitative, absolute)
Magnitude (quantitative, absolute)
Justification of magnitude | No effect
Robustness
Increasing co-benefits, reducing trade-offs
Reference
Greenhouse gases
Magnitude (qualitative, absolute)
Magnitude (quantitative, absolute)
Justification of magnitude | Being assessed elsewhere: outside project scope
Robustness
Increasing co-benefits, reducing trade-offs
Reference
Regional air pollutants (NH3, NOX, PM, SO2, VOCs)
Magnitude (qualitative, absolute) | ++
Magnitude (quantitative, absolute) | Harmonise with Imperial
Justification of magnitude | Reduced N2O and NH3 emissions. Ammonia in the air dissolves in rainwater to form acid rain, and also reacts with other air pollutants to form particles such as ammonium sulphate and ammonium nitrate. In Europe, ammonia emissions are estimated to cause damage to health and ecosystems worth €15-105 billion per year. Nitrous oxide partially breaks down to nitric oxide (NO) which is currently the main source of damage to the ozone layer. It has been estimated that doubling the concentration of nitrous oxide in the air would decrease the ozone layer by 10%, which would increase ultraviolet radiation by 20%, causing damage to ecosystems. Both ammonia and nitrous oxide also contribute to eutrophication of ecosystems when they are re-deposited in water or on soils and plants. Ammonia emissions are thought to adversely affect sensitive plants such as lichens across the whole of Europe, and also affect herbaceous plants in regions with high agricultural emissions such as northern Europe and northern Italy
Robustness
Increasing co-benefits, reducing trade-offs
Reference | Smith 2013, Sutton et al 2011
Heavy metals and other trace pollutants
Magnitude (qualitative, absolute)
Magnitude (quantitative, absolute)
Justification of magnitude | No effect
Robustness
Increasing co-benefits, reducing trade-offs
Reference
Materials damage from air pollution
Magnitude (qualitative, absolute) | +
Magnitude (quantitative, absolute) | Harmonise with Imperial
Justification of magnitude | Avoided NH3 and NOx emissions reduce acid rain and therefore reduce damage to buildings
Robustness
Increasing co-benefits, reducing trade-offs
Reference
Landscape
Magnitude (qualitative, absolute)
Magnitude (quantitative, absolute)
Justification of magnitude | No effect
Robustness
Increasing co-benefits, reducing trade-offs
Reference
Land take
Magnitude (qualitative, absolute)
Magnitude (quantitative, absolute)
Justification of magnitude | No effect
Robustness
Increasing co-benefits, reducing trade-offs
Reference
Water abstraction
Magnitude (qualitative, absolute)
Magnitude (quantitative, absolute)
Justification of magnitude | No effect
Robustness
Increasing co-benefits, reducing trade-offs
Reference
Water pollution
Magnitude (qualitative, absolute) | ++
Magnitude (quantitative, absolute) | Three estimates cited by Sutton et al 2010 for the damage caused by eutrophication are 0.3 euros per kg N (Pretty et al 2003); 12-24 euro/kg N (Gren et al 2008) and 2.3-2.5 euro/kg N (NEEDS 2006)
Justification of magnitude | Nitrates that are not taken up by crops tend to leach out of the soil and are washed away by rain, or are lost during soil erosion, causing pollution and eutrophication of streams, rivers, lakes and coastal waters. Eutrophication causes problems such as toxic algal blooms, tidal foam, coastal ‘dead zones’, degradation of coral reefs, loss of biodiversity and possible spread of parasites and diseases. In Europe, nitrogen inputs to coastal waters are four times the natural background levels, and nitrogen pollution in freshwater is high enough to cause biodiversity loss in most regions. Impact of acidification and eutrophication from emissions of N2O and NH3 to air is included under 'regional air pollution'.
Robustness
Increasing co-benefits, reducing trade-offs
Reference | Smith 2013, Sutton et al 2011
Biodiversity and ecosystems
Magnitude (qualitative, absolute) | +
Magnitude (quantitative, absolute)
Justification of magnitude | Reduced emissions and run-off lead to lower acidification and eutrophication, (see Regional air pollution and Water pollution).
Robustness
Increasing co-benefits, reducing trade-offs
Reference
Subsidence
Magnitude (qualitative, absolute)
Magnitude (quantitative, absolute)
Justification of magnitude | No effect
Robustness
Increasing co-benefits, reducing trade-offs
Reference
Congestion
Magnitude (qualitative, absolute)
Magnitude (quantitative, absolute)
Justification of magnitude | No effect
Robustness
Increasing co-benefits, reducing trade-offs
Reference
Soil erosion/fertility
Magnitude (qualitative, absolute) | No effect
Magnitude (quantitative, absolute)
Justification of magnitude
Robustness
Increasing co-benefits, reducing trade-offs
Reference
Resource use (metals/minerals)
Magnitude (qualitative, absolute)
Magnitude (quantitative, absolute)
Justification of magnitude | No effect
Robustness
Increasing co-benefits, reducing trade-offs
Reference

## Avoided fertiliser
Avoiding excess fertiliser
Author: Alison Smith
Measures applied within this package: | Avoiding excess fertiliser. Reducing N application in areas where it is applied in excess reduces N in the system and therefore reduces N2O emissions. There are various schemes and advisory activities to help farmers apply N at optimum recommended rates, for example: Defra's RB209 guidance. Unlike simply reducing N fertiliser application rates, avoiding N excess should not lead to reductions in yield. Further GHG emission savings arise from avoided emissions from fertiliser production.
Information on deployment (penetration, effectiveness, etc) | Technical potential of nutrient management (timing of fertiliser application plus avoiding excess fertiliser) estimated as 1.2-4.2 MtCO2e abatement by 2022 (SAC 2010).
Associated information | SAC (2010)
Impacts
Human health
Magnitude (qualitative, absolute) | Simple evaluation of absolute magnitude per functional unit (passenger km or vehicle km) on a 5 point scale ( ++ / + / 'no effect' / - / -- ).
Magnitude (quantitative, absolute) | Estimate of absolute magnitude per functional unit
Justification of magnitude | Rationale, including reference to available literature that indicates whether effects may be considered significant ( ++ / -- ) or minor ( + / - ).
Robustness | A critique of the assessment, indicating confidence in both the direction and magnitude of estimated effects.
Increasing co-benefits, reducing trade-offs | A discussion of ways in which positive effects may be maximised and negative effects reduced or eliminated.
Reference | List of one or more citations used in evaluation of the impact in question.
Diet
Magnitude (qualitative, absolute)
Magnitude (quantitative, absolute)
Justification of magnitude | No effect
Robustness
Increasing co-benefits, reducing trade-offs
Reference
Lifestyle
Magnitude (qualitative, absolute)
Magnitude (quantitative, absolute)
Justification of magnitude | No effect
Robustness
Increasing co-benefits, reducing trade-offs
Reference
Psycho-Social environment (e.g. stress, crime)
Magnitude (qualitative, absolute)
Magnitude (quantitative, absolute)
Justification of magnitude | No effect
Robustness
Increasing co-benefits, reducing trade-offs
Reference
Housing Conditions (e.g. cold, damp, indoor air quality)
Magnitude (qualitative, absolute)
Magnitude (quantitative, absolute)
Justification of magnitude | No effect
Robustness
Increasing co-benefits, reducing trade-offs
Reference
Major accident risk
Magnitude (qualitative, absolute)
Magnitude (quantitative, absolute)
Justification of magnitude | No effect
Robustness
Increasing co-benefits, reducing trade-offs
Reference
Occupational health
Magnitude (qualitative, absolute)
Magnitude (quantitative, absolute)
Justification of magnitude | No effect
Robustness
Increasing co-benefits, reducing trade-offs
Reference
Road accidents
Magnitude (qualitative, absolute)
Magnitude (quantitative, absolute)
Justification of magnitude | No effect
Robustness
Increasing co-benefits, reducing trade-offs
Reference
Water pollution - human health impacts
Magnitude (qualitative) | ++
Magnitude (quantitative) | Health costs due to nitrate leaching and pollution of drinking water for the UK are estimated as 0.2 euros/kg N leached from farmlands (van Grimsven et al 2010)
Justification of magnitude | Avoiding excess fertiliser application will reduce the amount of free nitrates that are not taken up by crops, which may percolate downwards and contaminate aquifers. 34% of groundwater wells in the European Union are contaminated with nitrates, and 15% exceed regulatory limits, making expensive water treatment necessary. Very high nitrate concentrations can cause methaemoglobinaemia (blue baby syndrome) in infants, due to the conversion of nitrate to nitrite which decreases the oxygen carrying capacity of the blood, though this is thought to be preventable if the EU standard of 50mg nitrate/l is acheived. There is also concern that under certain conditions nitrates can react to form carcinogenic compounds. People exposed to nitrate levels above 25 mg/l for at least 10 years (half the EU standard of 50mg/l) may double their risk of contracting colon cancer, especially if they have above-average levels of meat consumption.
Robustness
Increasing co-benefits, reducing trade-offs
Reference | Sutton et al 2011, van Grimsven et al 2010
Air quality
Magnitude (qualitative, absolute) | +
Magnitude (quantitative, absolute) | Being assessed elsewhere - Sutton et al values health damage from airborne NH3 in the UK at 21 euros/kg N and damage from NOx as 13 euros/kg N
Justification of magnitude | Avoiding excess fertiliser application will reduce the amount of free nitrogen that can be emitted to air as N2O, NH3 and NOx. Ammonia in the air reacts with other air pollutants to form particles such as ammonium sulphate and ammonium nitrate. In the UK in 2007, ammonia emissions from agriculture were estimated to cause damage to health and ecosystems worth £525 million (Jacobs). NOx contributes to ozone formation and particle formation, and NO2 has a direct adverse impact. There will also be a benefit from avoided NOx and PM emissions from fertiliser manufacture.
Robustness
Increasing co-benefits, reducing trade-offs
Reference | Smith 2013, Sutton et al 2011, FAO 2006
Air quality outside UK
Magnitude (qualitative, absolute) | +
Magnitude (quantitative, absolute) | Being assessed elsewhere - Sutton et al values health damage from airborne NH3 in the UK at 21 euros/kg N and damage from NOx as 13 euros/kg N
Justification of magnitude | Avoiding excess fertiliser application will reduce the amount of free nitrogen that can be emitted to air as N2O, NH3 and NOx. Ammonia in the air reacts with other air pollutants to form particles such as ammonium sulphate and ammonium nitrate. In the UK in 2007, ammonia emissions from agriculture were estimated to cause damage to health and ecosystems worth £525 million (Jacobs). NOx contributes to ozone formation and particle formation, and NO2 has a direct adverse impact. There will also be a benefit from avoided NOx and PM emissions from fertiliser manufacture.
Robustness
Increasing co-benefits, reducing trade-offs
Reference | Smith 2013, Sutton et al 2011, FAO 2006
Hazardous waste
Magnitude (qualitative, absolute)
Magnitude (quantitative, absolute)
Justification of magnitude
Robustness
Increasing co-benefits, reducing trade-offs
Reference
Noise
Magnitude (qualitative)
Magnitude (quantitative)
Justification of magnitude | No effect
Robustness
Increasing co-benefits, reducing trade-offs
Reference
Infection
Magnitude (qualitative, absolute)
Magnitude (quantitative, absolute)
Justification of magnitude | No effect
Robustness
Increasing co-benefits, reducing trade-offs
Reference
Geophysical factors: UV and radon exposure
Magnitude (qualitative, absolute) | +
Magnitude (quantitative, absolute)
Justification of magnitude | Reduced emissions of nitrous oxide from fertiliser application will lead to reduced ozone layer damage, which will reduce exposure to damaging UV radiation. Nitrous oxide partially breaks down to nitric oxide (NO) which is currently the main source of damage to the ozone layer. It has been estimated that doubling the concentration of nitrous oxide in the air would decrease the ozone layer by 10%, which would increase ultraviolet radiation by 20%, increasing the risk of skin cancer.
Robustness
Increasing co-benefits, reducing trade-offs
Reference | Sutton et al 2011
Environment
Hazardous waste generation
Magnitude (qualitative, absolute)
Magnitude (quantitative, absolute)
Justification of magnitude | No effect
Robustness
Increasing co-benefits, reducing trade-offs
Reference
Solid waste generation (non-hazardous)
Magnitude (qualitative, absolute)
Magnitude (quantitative, absolute)
Justification of magnitude | No effect
Robustness
Increasing co-benefits, reducing trade-offs
Reference
Greenhouse gases
Magnitude (qualitative, absolute)
Magnitude (quantitative, absolute)
Justification of magnitude | Being assessed elsewhere: outside project scope
Robustness
Increasing co-benefits, reducing trade-offs
Reference
Regional air pollutants (NH3, NOX, PM, SO2, VOCs)
Magnitude (qualitative, absolute) | ++
Magnitude (quantitative, absolute) | Harmonise with Imperial
Justification of magnitude | Reduced N2O and NH3 emissions (see 'fertiliser timing'). There will also be a benefit from avoided NOx and PM emissions from fertiliser manufacture.
Robustness
Increasing co-benefits, reducing trade-offs
Reference | Smith 2013, Sutton et al 2011
Heavy metals and other trace pollutants
Magnitude (qualitative, absolute)
Magnitude (quantitative, absolute)
Justification of magnitude | No effect
Robustness
Increasing co-benefits, reducing trade-offs
Reference
Materials damage from air pollution
Magnitude (qualitative, absolute) | +
Magnitude (quantitative, absolute) | Harmonise with Imperial
Justification of magnitude | Avoided NH3 and NOx emissions reduce acid rain and therefore reduce damage to buildings
Robustness
Increasing co-benefits, reducing trade-offs
Reference
Landscape
Magnitude (qualitative, absolute)
Magnitude (quantitative, absolute)
Justification of magnitude | No effect
Robustness
Increasing co-benefits, reducing trade-offs
Reference
Land take
Magnitude (qualitative, absolute)
Magnitude (quantitative, absolute)
Justification of magnitude | No effect
Robustness
Increasing co-benefits, reducing trade-offs
Reference
Water abstraction
Magnitude (qualitative, absolute)
Magnitude (quantitative, absolute)
Justification of magnitude | No effect
Robustness
Increasing co-benefits, reducing trade-offs
Reference
Water pollution
Magnitude (qualitative, absolute) | ++
Magnitude (quantitative, absolute) | Three estimates cited by Sutton et al 2010 for the damage caused by eutrophication are 0.3 euros per kg N (Pretty et al 2003); 12-24 euro/kg N (Gren et al 2008) and 2.3-2.5 euro/kg N (NEEDS 2006)
Justification of magnitude | Nitrates that are not taken up by crops tend to leach out of the soil and are washed away by rain, or are lost during soil erosion, causing pollution and eutrophication of streams, rivers, lakes and coastal waters. Eutrophication causes problems such as toxic algal blooms, tidal foam, coastal ‘dead zones’, degradation of coral reefs, loss of biodiversity and possible spread of parasites and diseases. In Europe, nitrogen inputs to coastal waters are four times the natural background levels, and nitrogen pollution in freshwater is high enough to cause biodiversity loss in most regions. Impact of acidification and eutrophication from emissions of N2O and NH3 to air is included under 'regional air pollution'.
Robustness
Increasing co-benefits, reducing trade-offs
Reference | Smith 2013, Sutton et al 2011
Biodiversity and ecosystems
Magnitude (qualitative, absolute) | +
Magnitude (quantitative, absolute)
Justification of magnitude | Reduced emissions and run-off lead to lower acidification and eutrophication, (see Regional air pollution and Water pollution).
Robustness
Increasing co-benefits, reducing trade-offs
Reference
Subsidence
Magnitude (qualitative, absolute)
Magnitude (quantitative, absolute)
Justification of magnitude | No effect
Robustness
Increasing co-benefits, reducing trade-offs
Reference
Congestion
Magnitude (qualitative, absolute)
Magnitude (quantitative, absolute)
Justification of magnitude | No effect
Robustness
Increasing co-benefits, reducing trade-offs
Reference
Soil erosion/fertility
Magnitude (qualitative, absolute) | No effect
Magnitude (quantitative, absolute)
Justification of magnitude
Robustness
Increasing co-benefits, reducing trade-offs
Reference
Resource use (metals/minerals)
Magnitude (qualitative, absolute) | +
Magnitude (quantitative, absolute)
Justification of magnitude | Avoided manufacture of fertilisers saves resources
Robustness
Increasing co-benefits, reducing trade-offs
Reference

## Livestock breeding
Livestock breeding
Author: Alison Smith
Measures applied within this package: | Improved genetics in beef/dairy cattle; improved fertility in dairy cattle. Generally, selection for efficiency of production in livestock species will help to reduce emissions. In many cases this can be achieved simply through selection on production traits and traits related to the efficiency of the entire production system (e.g., fertility and longevity traits). The impact of selection on these traits is twofold • Reducing the number of animals required to produce a fixed level of output. • Increasing the efficiency of production will help reduce the finishing period for meat animals, therefore reducing emissions per unit output.
Information on deployment (penetration, effectiveness, etc) | Potential estimated as 1.3 to 1.8 MtCO2e abatement per year by 2022 (SAC 2010)
Associated information | SAC (2010)
Impacts
Human health
Magnitude (qualitative, absolute) | Simple evaluation of absolute magnitude per functional unit (passenger km or vehicle km) on a 5 point scale ( ++ / + / 'no effect' / - / -- ).
Magnitude (quantitative, absolute) | Estimate of absolute magnitude per functional unit
Justification of magnitude | Rationale, including reference to available literature that indicates whether effects may be considered significant ( ++ / -- ) or minor ( + / - ).
Robustness | A critique of the assessment, indicating confidence in both the direction and magnitude of estimated effects.
Increasing co-benefits, reducing trade-offs | A discussion of ways in which positive effects may be maximised and negative effects reduced or eliminated.
Reference | List of one or more citations used in evaluation of the impact in question.
Diet
Magnitude (qualitative, absolute)
Magnitude (quantitative, absolute)
Justification of magnitude | No effect
Robustness
Increasing co-benefits, reducing trade-offs
Reference
Lifestyle
Magnitude (qualitative, absolute)
Magnitude (quantitative, absolute)
Justification of magnitude | No effect
Robustness
Increasing co-benefits, reducing trade-offs
Reference
Psycho-Social environment (e.g. stress, crime)
Magnitude (qualitative, absolute)
Magnitude (quantitative, absolute)
Justification of magnitude | No effect
Robustness
Increasing co-benefits, reducing trade-offs
Reference
Housing Conditions (e.g. cold, damp, indoor air quality)
Magnitude (qualitative, absolute)
Magnitude (quantitative, absolute)
Justification of magnitude | No effect
Robustness
Increasing co-benefits, reducing trade-offs
Reference
Major accident risk
Magnitude (qualitative, absolute)
Magnitude (quantitative, absolute)
Justification of magnitude | No effect
Robustness
Increasing co-benefits, reducing trade-offs
Reference
Occupational health
Magnitude (qualitative, absolute)
Magnitude (quantitative, absolute)
Justification of magnitude | No effect
Robustness
Increasing co-benefits, reducing trade-offs
Reference
Road accidents
Magnitude (qualitative, absolute)
Magnitude (quantitative, absolute)
Justification of magnitude | No effect
Robustness
Increasing co-benefits, reducing trade-offs
Reference
Water pollution - human health impacts
Magnitude (qualitative) | +
Magnitude (quantitative)
Justification of magnitude | Small benefit from avoided fertiliser pollution of groundwater (see 'Avoided fertiliser' sheet)
Robustness
Increasing co-benefits, reducing trade-offs
Reference
Air quality
Magnitude (qualitative, absolute) | +
Magnitude (quantitative, absolute) | Being assessed elsewhere
Justification of magnitude | Avoided emissions of N2O and NH3 from fertilisers reduce particle pollution and ozone layer damage (see 'Avoided fertiliser' sheet), and avoided methane emissions from livestock and manure contribute to reduced ozone levels
Robustness
Increasing co-benefits, reducing trade-offs
Reference
Air quality outside UK
Magnitude (qualitative, absolute) | +
Magnitude (quantitative, absolute) | Being assessed elsewhere
Justification of magnitude | Avoided emissions of N2O and NH3 from fertilisers reduce particle pollution and ozone layer damage (see 'Avoided fertiliser' sheet), and avoided methane emissions from livestock and manure contribute to reduced ozone levels
Robustness
Increasing co-benefits, reducing trade-offs
Reference
Hazardous waste
Magnitude (qualitative, absolute)
Magnitude (quantitative, absolute)
Justification of magnitude
Robustness
Increasing co-benefits, reducing trade-offs
Reference
Noise
Magnitude (qualitative)
Magnitude (quantitative)
Justification of magnitude | No effect
Robustness
Increasing co-benefits, reducing trade-offs
Reference
Infection
Magnitude (qualitative, absolute)
Magnitude (quantitative, absolute)
Justification of magnitude | No effect
Robustness
Increasing co-benefits, reducing trade-offs
Reference
Geophysical factors: UV and radon exposure
Magnitude (qualitative, absolute) | +
Magnitude (quantitative, absolute)
Justification of magnitude | Reduced emissions of nitrous oxide from fertiliser application will lead to reduced ozone layer damage, which will reduce exposure to damaging UV radiation. Nitrous oxide partially breaks down to nitric oxide (NO) which is currently the main source of damage to the ozone layer. It has been estimated that doubling the concentration of nitrous oxide in the air would decrease the ozone layer by 10%, which would increase ultraviolet radiation by 20%, increasing the risk of skin cancer.
Robustness
Increasing co-benefits, reducing trade-offs
Reference | Sutton et al 2011
Environment
Hazardous waste generation
Magnitude (qualitative, absolute)
Magnitude (quantitative, absolute)
Justification of magnitude | No effect
Robustness
Increasing co-benefits, reducing trade-offs
Reference
Solid waste generation (non-hazardous)
Magnitude (qualitative, absolute)
Magnitude (quantitative, absolute)
Justification of magnitude | No effect
Robustness
Increasing co-benefits, reducing trade-offs
Reference
Greenhouse gases
Magnitude (qualitative, absolute)
Magnitude (quantitative, absolute)
Justification of magnitude | Being assessed elsewhere: outside project scope
Robustness
Increasing co-benefits, reducing trade-offs
Reference
Regional air pollutants (NH3, NOX, PM, SO2, VOCs)
Magnitude (qualitative, absolute) | +
Magnitude (quantitative, absolute) | Harmonise with Imperial
Justification of magnitude | Avoided emissions of N2O and NH3 from fertilisers reduce acidification, eutrophication and particle pollution (see 'Avoided fertiliser' sheet) and avoided methane emissions from livestock and manure contribute to reduced ozone levels
Robustness
Increasing co-benefits, reducing trade-offs
Reference
Heavy metals and other trace pollutants
Magnitude (qualitative, absolute)
Magnitude (quantitative, absolute)
Justification of magnitude | No effect
Robustness
Increasing co-benefits, reducing trade-offs
Reference
Materials damage from air pollution
Magnitude (qualitative, absolute) | +
Magnitude (quantitative, absolute)
Justification of magnitude | Avoided emissions of N2O and NH3 from fertilisers reduce acid rain (see 'Avoided fertiliser' sheet)
Robustness
Increasing co-benefits, reducing trade-offs
Reference
Landscape
Magnitude (qualitative, absolute) | +
Magnitude (quantitative, absolute)
Justification of magnitude | Improved productivity per animal could reduce the amount of land needed for agriculture. The landscape impacts will depend on what use is made of the land.
Robustness
Increasing co-benefits, reducing trade-offs
Reference
Land take
Magnitude (qualitative, absolute) | +
Magnitude (quantitative, absolute)
Justification of magnitude | Improved productivity per animal could reduce the amount of land needed for agriculture.
Robustness
Increasing co-benefits, reducing trade-offs
Reference
Water abstraction
Magnitude (qualitative, absolute) | +
Magnitude (quantitative, absolute)
Justification of magnitude | Improved productivity per animal could reduce the amount of water needed for agriculture.
Robustness
Increasing co-benefits, reducing trade-offs
Reference
Water pollution
Magnitude (qualitative, absolute) | +
Magnitude (quantitative, absolute)
Justification of magnitude | Avoided emissions of N2O and NH3 from fertilisers reduce acidification and eutrophication. See comments for Regional air pollution
Robustness
Increasing co-benefits, reducing trade-offs
Reference
Biodiversity and ecosystems
Magnitude (qualitative, absolute) | +
Magnitude (quantitative, absolute)
Justification of magnitude | Avoided emissions of N2O and NH3 from fertilisers reduce acidification and eutrophication. See comments for Regional air pollution
Robustness
Increasing co-benefits, reducing trade-offs
Reference
Subsidence
Magnitude (qualitative, absolute)
Magnitude (quantitative, absolute)
Justification of magnitude | No effect
Robustness
Increasing co-benefits, reducing trade-offs
Reference
Congestion
Magnitude (qualitative, absolute)
Magnitude (quantitative, absolute)
Justification of magnitude | No effect
Robustness
Increasing co-benefits, reducing trade-offs
Reference
Soil erosion/fertility
Magnitude (qualitative, absolute) | +
Magnitude (quantitative, absolute)
Justification of magnitude | Increased productivity per animal could reduce the burden on the land, allowing less intensive grazing and/or less feed crop production which could have benefits for soil erosion and fertility
Robustness
Increasing co-benefits, reducing trade-offs
Reference
Resource use (metals/minerals)
Magnitude (qualitative, absolute) | +
Magnitude (quantitative, absolute)
Justification of magnitude | There could be indirect benefits for resource use via reduced fertiliser use
Robustness
Increasing co-benefits, reducing trade-offs
Reference

## Feed
Improved livestock feed
Author: Alison Smith
Measures applied within this package: | 1. Use of propionate precursors in beef/dairy cattle feed. Hydrogen produced in the rumen through fermentation can react to produce either CH4 or propionate. By adding propionate precursors (e.g., fumarate) to animal feed, more hydrogen is used to produce propionate and less CH4 is produced. There is also a favourable effect on milk yield (15%). 2. Use of maize silage for dairy cattle feed. A higher concentrate diet (e.g. silage) may increase the methane produced by an individual animal but will reduce the amount of methane produced per unit of product. Animals fed a concentrate based diet tend to produce more (e.g., higher milk yields in dairy cattle) and/or reach final weight faster.
Information on deployment (penetration, effectiveness, etc) | Potential estimated as 2.2 to 0.2 MtCO2e abatement per year by 2022 (SAC 2010)
Associated information | SAC (2010)
Impacts
Human health
Magnitude (qualitative, absolute) | Simple evaluation of absolute magnitude per functional unit (passenger km or vehicle km) on a 5 point scale ( ++ / + / 'no effect' / - / -- ).
Magnitude (quantitative, absolute) | Estimate of absolute magnitude per functional unit
Justification of magnitude | Rationale, including reference to available literature that indicates whether effects may be considered significant ( ++ / -- ) or minor ( + / - ).
Robustness | A critique of the assessment, indicating confidence in both the direction and magnitude of estimated effects.
Increasing co-benefits, reducing trade-offs | A discussion of ways in which positive effects may be maximised and negative effects reduced or eliminated.
Reference | List of one or more citations used in evaluation of the impact in question.
Diet
Magnitude (qualitative, absolute)
Magnitude (quantitative, absolute)
Justification of magnitude | No effect
Robustness
Increasing co-benefits, reducing trade-offs
Reference
Lifestyle
Magnitude (qualitative, absolute)
Magnitude (quantitative, absolute)
Justification of magnitude | No effect
Robustness
Increasing co-benefits, reducing trade-offs
Reference
Psycho-Social environment (e.g. stress, crime)
Magnitude (qualitative, absolute)
Magnitude (quantitative, absolute)
Justification of magnitude | No effect
Robustness
Increasing co-benefits, reducing trade-offs
Reference
Housing Conditions (e.g. cold, damp, indoor air quality)
Magnitude (qualitative, absolute)
Magnitude (quantitative, absolute)
Justification of magnitude | No effect
Robustness
Increasing co-benefits, reducing trade-offs
Reference
Major accident risk
Magnitude (qualitative, absolute)
Magnitude (quantitative, absolute)
Justification of magnitude | No effect
Robustness
Increasing co-benefits, reducing trade-offs
Reference
Occupational health
Magnitude (qualitative, absolute)
Magnitude (quantitative, absolute)
Justification of magnitude | No effect
Robustness
Increasing co-benefits, reducing trade-offs
Reference
Road accidents
Magnitude (qualitative, absolute)
Magnitude (quantitative, absolute)
Justification of magnitude | No effect
Robustness
Increasing co-benefits, reducing trade-offs
Reference
Water pollution - human health impacts
Magnitude (qualitative)
Magnitude (quantitative)
Justification of magnitude | No effect
Robustness
Increasing co-benefits, reducing trade-offs
Reference
Air quality
Magnitude (qualitative, absolute) | +
Magnitude (quantitative, absolute) | Being assessed elsewhere
Justification of magnitude | Reduced methane emissions leads to reduced ozone formation
Robustness
Increasing co-benefits, reducing trade-offs
Reference
Air quality outside UK
Magnitude (qualitative, absolute) | +
Magnitude (quantitative, absolute) | Being assessed elsewhere
Justification of magnitude | Reduced methane emissions leads to reduced ozone formation
Robustness
Increasing co-benefits, reducing trade-offs
Reference
Hazardous waste
Magnitude (qualitative, absolute)
Magnitude (quantitative, absolute)
Justification of magnitude
Robustness
Increasing co-benefits, reducing trade-offs
Reference
Noise
Magnitude (qualitative)
Magnitude (quantitative)
Justification of magnitude | No effect
Robustness
Increasing co-benefits, reducing trade-offs
Reference
Infection
Magnitude (qualitative, absolute)
Magnitude (quantitative, absolute)
Justification of magnitude | No effect
Robustness
Increasing co-benefits, reducing trade-offs
Reference
Geophysical factors: UV and radon exposure
Magnitude (qualitative, absolute)
Magnitude (quantitative, absolute)
Justification of magnitude | No effect
Robustness
Increasing co-benefits, reducing trade-offs
Reference
Environment
Hazardous waste generation
Magnitude (qualitative, absolute)
Magnitude (quantitative, absolute)
Justification of magnitude | No effect
Robustness
Increasing co-benefits, reducing trade-offs
Reference
Solid waste generation (non-hazardous)
Magnitude (qualitative, absolute)
Magnitude (quantitative, absolute)
Justification of magnitude | No effect
Robustness
Increasing co-benefits, reducing trade-offs
Reference
Greenhouse gases
Magnitude (qualitative, absolute)
Magnitude (quantitative, absolute)
Justification of magnitude | Being assessed elsewhere: outside project scope
Robustness
Increasing co-benefits, reducing trade-offs
Reference
Regional air pollutants (NH3, NOX, PM, SO2, VOCs)
Magnitude (qualitative, absolute) | +
Magnitude (quantitative, absolute) | Harmonise with Imperial
Justification of magnitude | Reduced methane emissions leads to reduced ozone formation which reduces damage to plants
Robustness
Increasing co-benefits, reducing trade-offs
Reference
Heavy metals and other trace pollutants
Magnitude (qualitative, absolute)
Magnitude (quantitative, absolute)
Justification of magnitude | No effect
Robustness
Increasing co-benefits, reducing trade-offs
Reference
Materials damage from air pollution
Magnitude (qualitative, absolute)
Magnitude (quantitative, absolute)
Justification of magnitude | No effect
Robustness
Increasing co-benefits, reducing trade-offs
Reference
Landscape
Magnitude (qualitative, absolute)
Magnitude (quantitative, absolute)
Justification of magnitude | No effect
Robustness
Increasing co-benefits, reducing trade-offs
Reference
Land take
Magnitude (qualitative, absolute)
Magnitude (quantitative, absolute)
Justification of magnitude | No effect
Robustness
Increasing co-benefits, reducing trade-offs
Reference
Water abstraction
Magnitude (qualitative, absolute)
Magnitude (quantitative, absolute)
Justification of magnitude | No effect
Robustness
Increasing co-benefits, reducing trade-offs
Reference
Water pollution
Magnitude (qualitative, absolute)
Magnitude (quantitative, absolute)
Justification of magnitude | No effect
Robustness
Increasing co-benefits, reducing trade-offs
Reference
Biodiversity and ecosystems
Magnitude (qualitative, absolute) | +
Magnitude (quantitative, absolute)
Justification of magnitude | Reduced methane emissions lead to reduced ozone formation which reduces damage to plants
Robustness
Increasing co-benefits, reducing trade-offs
Reference
Subsidence
Magnitude (qualitative, absolute)
Magnitude (quantitative, absolute)
Justification of magnitude | No effect
Robustness
Increasing co-benefits, reducing trade-offs
Reference
Congestion
Magnitude (qualitative, absolute)
Magnitude (quantitative, absolute)
Justification of magnitude | No effect
Robustness
Increasing co-benefits, reducing trade-offs
Reference
Soil erosion/fertility
Magnitude (qualitative, absolute)
Magnitude (quantitative, absolute)
Justification of magnitude | No effect
Robustness
Increasing co-benefits, reducing trade-offs
Reference
Resource use (metals/minerals)
Magnitude (qualitative, absolute)
Magnitude (quantitative, absolute)
Justification of magnitude | No effect
Robustness
Increasing co-benefits, reducing trade-offs
Reference

## AD
Anaerobic digestion
Author: Alison Smith
Measures applied within this package: | AD on poultry farms; AD on pig farms
Information on deployment (penetration, effectiveness, etc) | Potential estimated as 0.6 MtCO2e abatement per year by 2022 (SAC 2010)
Associated information | SAC (2010)
Impacts
Human health
Magnitude (qualitative, absolute) | Simple evaluation of absolute magnitude per functional unit (passenger km or vehicle km) on a 5 point scale ( ++ / + / 'no effect' / - / -- ).
Magnitude (quantitative, absolute) | Estimate of absolute magnitude per functional unit
Justification of magnitude | Rationale, including reference to available literature that indicates whether effects may be considered significant ( ++ / -- ) or minor ( + / - ).
Robustness | A critique of the assessment, indicating confidence in both the direction and magnitude of estimated effects.
Increasing co-benefits, reducing trade-offs | A discussion of ways in which positive effects may be maximised and negative effects reduced or eliminated.
Reference | List of one or more citations used in evaluation of the impact in question.
Diet
Magnitude (qualitative, absolute)
Magnitude (quantitative, absolute)
Justification of magnitude | No effect
Robustness
Increasing co-benefits, reducing trade-offs
Reference
Lifestyle
Magnitude (qualitative, absolute)
Magnitude (quantitative, absolute)
Justification of magnitude | No effect
Robustness
Increasing co-benefits, reducing trade-offs
Reference
Psycho-Social environment (e.g. stress, crime)
Magnitude (qualitative, absolute)
Magnitude (quantitative, absolute)
Justification of magnitude | No effect
Robustness
Increasing co-benefits, reducing trade-offs
Reference
Housing Conditions (e.g. cold, damp, indoor air quality)
Magnitude (qualitative, absolute)
Magnitude (quantitative, absolute)
Justification of magnitude | No effect, unless on-farm AD allows improved heating provision for farm buildings
Robustness
Increasing co-benefits, reducing trade-offs
Reference
Major accident risk
Magnitude (qualitative, absolute) | +
Magnitude (quantitative, absolute)
Justification of magnitude | Benefits from displaced gas or oil as a result of AD energy production: reduced production activities leading to less risk of accidents, though magnitude will be small as deployment of AD is small in this scenario
Robustness
Increasing co-benefits, reducing trade-offs
Reference
Occupational health
Magnitude (qualitative, absolute) | +
Magnitude (quantitative, absolute)
Justification of magnitude | Reduced emissions of N2O, NH3 & H2S from manure heaps and slurry tanks. AD systems are in-vessel and usually have filters for NH3, NOx & H2S.
Robustness
Increasing co-benefits, reducing trade-offs | Installing filters for NH3, NOx & H2S on all AD systems. Ensuring that storage of digestate before application to land is in-vessel.
Reference | The Composting Association 2005. Pers Con with various AD manufacturers.
Road accidents
Magnitude (qualitative, absolute)
Magnitude (quantitative, absolute)
Justification of magnitude | No effect
Robustness
Increasing co-benefits, reducing trade-offs
Reference
Water pollution - human health impact
Magnitude (qualitative)
Magnitude (quantitative)
Justification of magnitude | No effect
Robustness
Increasing co-benefits, reducing trade-offs
Reference
Air quality
Magnitude (qualitative, absolute) | ++
Magnitude (quantitative, absolute) | Being assessed elsewhere
Justification of magnitude | Reduced emissions of methane, N2O, NH3 & H2S from manure heaps and slurry tanks. AD systems are in-vessel and usually have filters for NH3, NOx & H2S. Benefits from displaced gas or oil as a result of AD energy production: reduced production activities leading to less air pollution from flaring, refining and transport.
Robustness
Increasing co-benefits, reducing trade-offs
Reference
Air quality outside UK
Magnitude (qualitative, absolute) | +
Magnitude (quantitative, absolute) | Being assessed elsewhere
Justification of magnitude | Reduced emissions of methane, N2O, NH3 & H2S from manure heaps and slurry tanks. AD systems are in-vessel and usually have filters for NH3, NOx & H2S. Benefits from displaced gas or oil as a result of AD energy production: reduced production activities leading to less air pollution from flaring, refining and transport.
Robustness
Increasing co-benefits, reducing trade-offs
Reference
Hazardous waste
Magnitude (qualitative, absolute)
Magnitude (quantitative, absolute)
Justification of magnitude
Robustness | http://www.environment-agency.gov.uk/business/sectors/32771.aspx Retrieved 03/13.
Increasing co-benefits, reducing trade-offs
Reference
Noise
Magnitude (qualitative)
Magnitude (quantitative)
Justification of magnitude | No effect - AD plants have few moving parts and produce little noise. Some noise possible from CHP systems but this is addressed through local planning controls.
Robustness
Increasing co-benefits, reducing trade-offs
Reference
Infection
Magnitude (qualitative, absolute) | +
Magnitude (quantitative, absolute)
Justification of magnitude | Lower pathogen risk from spreading AD digestate compared to untreated slurry because digestate is usually pasteurised
Robustness
Increasing co-benefits, reducing trade-offs | Ensure that all AD systems have a pasteurisation facility.
Reference | Personal communication from AD manufacturers.
Geophysical factors: UV and radon exposure
Magnitude (qualitative, absolute) | +
Magnitude (quantitative, absolute)
Justification of magnitude | Reduced emissions of nitrous oxide from slurry and manure will lead to reduced ozone layer damage, which will reduce exposure to damaging UV radiation. Nitrous oxide partially breaks down to nitric oxide (NO) which is currently the main source of damage to the ozone layer. It has been estimated that doubling the concentration of nitrous oxide in the air would decrease the ozone layer by 10%, which would increase ultraviolet radiation by 20%, increasing the risk of skin cancer.
Robustness
Increasing co-benefits, reducing trade-offs
Reference | Sutton et al 2011
Environment
Hazardous waste generation
Magnitude (qualitative, absolute)
Magnitude (quantitative, absolute)
Justification of magnitude | The Environment Agency do not classify slurry as waste.
Robustness
Increasing co-benefits, reducing trade-offs
Reference | http://www.environment-agency.gov.uk/business/sectors/32771.aspx Retrieved 03/13.
Solid waste generation (non-hazardous)
Magnitude (qualitative, absolute)
Magnitude (quantitative, absolute)
Justification of magnitude | The Environment Agency do not classify slurry as waste.
Robustness
Increasing co-benefits, reducing trade-offs
Reference | http://www.environment-agency.gov.uk/business/sectors/32771.aspx Retrieved 03/13.
Greenhouse gases
Magnitude (qualitative, absolute)
Magnitude (quantitative, absolute)
Justification of magnitude | Being assessed elsewhere: outside project scope
Robustness
Increasing co-benefits, reducing trade-offs
Reference | http://www.environment-agency.gov.uk/business/sectors/32771.aspx Retrieved 03/13.
Regional air pollutants (NH3, NOX, PM, SO2, VOCs)
Magnitude (qualitative, absolute) | ++
Magnitude (quantitative, absolute)
Justification of magnitude | Reduced emissions of methane, N2O and NH3 from manure and slurry. AD systems are in-vessel and usually have filters for NH3, NOx & H2S. Benefits from displaced gas or oil as a result of AD energy production: reduced production activities leading to less air pollution from flaring, refining and transport.
Robustness
Increasing co-benefits, reducing trade-offs
Reference
Heavy metals and other trace pollutants
Magnitude (qualitative, absolute)
Magnitude (quantitative, absolute)
Justification of magnitude | No effect
Robustness
Increasing co-benefits, reducing trade-offs
Reference
Materials damage from air pollution
Magnitude (qualitative, absolute) | +
Magnitude (quantitative, absolute)
Justification of magnitude | Reduced emissions of N2O and NH3 from manure and slurry leads to less acid rain
Robustness
Increasing co-benefits, reducing trade-offs
Reference
Landscape
Magnitude (qualitative, absolute)
Magnitude (quantitative, absolute)
Justification of magnitude | Little effect - possibly small impact from building AD plant at farm but this is managed by the local planning process.
Robustness
Increasing co-benefits, reducing trade-offs | Impact of AD plant will be offset by removing the need for slurry tanks which - under current regulations - need to store 4 months worth of slurry.
Reference | Personal contact with Sarah McCarney of The Environment Agency, March 2013.
Land take
Magnitude (qualitative, absolute)
Magnitude (quantitative, absolute)
Justification of magnitude | Little effect - possibly small impact from building AD plant at farm but this is managed by the local planning process.
Robustness
Increasing co-benefits, reducing trade-offs | Impact of AD plant will be offset by removing the need for slurry tanks which under current regulations need to store 4 months worth of slurry.
Reference | Personal contact with Sarah McCarney of The Environment Agency, March 2013.
Water abstraction
Magnitude (qualitative, absolute)
Magnitude (quantitative, absolute)
Justification of magnitude | No effect
Robustness
Increasing co-benefits, reducing trade-offs
Reference
Water pollution
Magnitude (qualitative, absolute) | +
Magnitude (quantitative, absolute)
Justification of magnitude | Reduced emissions of N2O and NH3 from manure and slurry lead to less acidification and eutrophication. Benefits from displaced gas or oil as a result of AD energy production: reduced production activities leading to fewer oil spills, less air pollution from gas flaring (though could be overseas).
Robustness
Increasing co-benefits, reducing trade-offs
Reference
Biodiversity and ecosystems
Magnitude (qualitative, absolute) | +
Magnitude (quantitative, absolute)
Justification of magnitude | Reduced emissions of N2O and NH3 from manure and slurry lead to less acidification and eutrophication. Benefits from displaced gas or oil as a result of AD energy production: reduced production activities leading to less habitat disruption, fewer oil spills etc. Use of digestate as a fertiliser reduces need for phosphate mining to produce inorganic fertilisers.
Robustness
Increasing co-benefits, reducing trade-offs
Reference
Subsidence
Magnitude (qualitative, absolute)
Magnitude (quantitative, absolute)
Justification of magnitude | No effect
Robustness
Increasing co-benefits, reducing trade-offs
Reference
Congestion
Magnitude (qualitative, absolute)
Magnitude (quantitative, absolute)
Justification of magnitude | Some slurry is currently moved between farms as & when slurry surplus + adherence to spreading limits dictate. AD systems built to an efficient scale may also dictate the movement of feedstock between farms. All of this transport is likely to be between closely located farms.
Robustness
Increasing co-benefits, reducing trade-offs
Reference
Soil erosion/fertility
Magnitude (qualitative, absolute) | +
Magnitude (quantitative, absolute)
Justification of magnitude | Benefit from use of digestate as a fertiliser / soil improver. AD Digestate is a more effective fertiliser then raw slurry due the higher bioavailability of nutrients.
Robustness
Increasing co-benefits, reducing trade-offs | Co-digesting crop waste with slurry will increase the lignocellulosic content, providing increased soil improvement and bulk to reverse soil erosion.
Reference | The Environment Agency 2010. The Composting Association 2005. Pers Con with various AD manufacturers.
Resource use (metals/minerals)
Magnitude (qualitative, absolute) | +
Magnitude (quantitative, absolute)
Justification of magnitude | Benefit from digestate displacing synthetic fertiliser - reduces demand for phosphorous, which is a finite and decreasing resource. AD Digestate is a more effective fertiliser then raw slurry due a higher bioavailability of nutrients.
Robustness
Increasing co-benefits, reducing trade-offs | AD process can be optimised for either maximum methane production, fastest material throughput or best digestate quality. Site specific factors are likely to determine this judgement.
Reference | The Environment Agency 2010. The Composting Association 2005. Pers Con with various AD manufacturers.

## Plants
Species introduction (nitrogen-efficient plants)
Author: Alison Smith
Measures applied within this package: | Species introduction (nitrogen-efficient plants). Introducing crops which use nitrogen more efficiently, thus reducing the amount of fertiliser required and associated N2O emissions. The species that are introduced are either legumes or they are taking up N from the system more efficiently and there is therefore less available for N2O emissions. The species introduced are varieties that are not commonly used in the UK at present.
Information on deployment (penetration, effectiveness, etc) | Potential estimated as 2.7 to 2.0 MtCO2e abatement per year by 2022 (SAC 2010)
Associated information | SAC (2010)
Impacts
Human health
Magnitude (qualitative, absolute) | Simple evaluation of absolute magnitude per functional unit (passenger km or vehicle km) on a 5 point scale ( ++ / + / 'no effect' / - / -- ).
Magnitude (quantitative, absolute) | Estimate of absolute magnitude per functional unit
Justification of magnitude | Rationale, including reference to available literature that indicates whether effects may be considered significant ( ++ / -- ) or minor ( + / - ).
Robustness | A critique of the assessment, indicating confidence in both the direction and magnitude of estimated effects.
Increasing co-benefits, reducing trade-offs | A discussion of ways in which positive effects may be maximised and negative effects reduced or eliminated.
Reference | List of one or more citations used in evaluation of the impact in question.
Diet
Magnitude (qualitative, absolute) | ?
Magnitude (quantitative, absolute)
Justification of magnitude | Any impact on food crops or is it just animal feed?
Robustness
Increasing co-benefits, reducing trade-offs
Reference
Lifestyle
Magnitude (qualitative, absolute)
Magnitude (quantitative, absolute)
Justification of magnitude | No effect
Robustness
Increasing co-benefits, reducing trade-offs
Reference
Psycho-Social environment (e.g. stress, crime)
Magnitude (qualitative, absolute)
Magnitude (quantitative, absolute)
Justification of magnitude | No effect
Robustness
Increasing co-benefits, reducing trade-offs
Reference
Housing Conditions (e.g. cold, damp, indoor air quality)
Magnitude (qualitative, absolute)
Magnitude (quantitative, absolute)
Justification of magnitude | No effect
Robustness
Increasing co-benefits, reducing trade-offs
Reference
Major accident risk
Magnitude (qualitative, absolute)
Magnitude (quantitative, absolute)
Justification of magnitude | No effect
Robustness
Increasing co-benefits, reducing trade-offs
Reference
Occupational health
Magnitude (qualitative, absolute)
Magnitude (quantitative, absolute)
Justification of magnitude | No effect
Robustness
Increasing co-benefits, reducing trade-offs
Reference
Road accidents
Magnitude (qualitative, absolute)
Magnitude (quantitative, absolute)
Justification of magnitude | No effect
Robustness
Increasing co-benefits, reducing trade-offs
Reference
Water pollution - human health impacts
Magnitude (qualitative) | +
Magnitude (quantitative)
Justification of magnitude | Nitrates that are not taken up by crops may percolate downwards and contaminate aquifers: 34% of groundwater wells in the European Union are contaminated with nitrates, and 15% exceed regulatory limits, making expensive water treatment necessary. Very high nitrate concentrations can cause methaemoglobinaemia (blue baby syndrome) in infants, due to the conversion of nitrate to nitrite which decreases the oxygen carrying capacity of the blood. There is also concern that under certain conditions nitrates can react to form carcinogenic compounds. People exposed to nitrate levels above 22 mg/l for at least 10 years (compared to the EU standard of 50mg/l) have a higher risk of contracting colon cancer, especially if they have above-average levels of meat consumption.
Robustness
Increasing co-benefits, reducing trade-offs
Reference | Sutton et al 2011, van Grimsven et al 2010
Air quality
Magnitude (qualitative, absolute) | +
Magnitude (quantitative, absolute) | Being assessed elsewhere
Justification of magnitude | Improved N efficiency will reduce the amount of free nitrogen that can be emitted to air as N2O, NH3 and NOx. Ammonia in the air reacts with other air pollutants to form particles such as ammonium sulphate and ammonium nitrate. In the UK in 2007, ammonia emissions from agriculture were estimated to cause damage to health and ecosystems worth £525 million (Jacobs). NOx contributes to ozone formation and particle formation, and NO2 has a direct adverse impact.
Robustness
Increasing co-benefits, reducing trade-offs
Reference | Smith 2013, Sutton et al 2011, FAO 2006
Air quality outside UK
Magnitude (qualitative, absolute) | +
Magnitude (quantitative, absolute) | Being assessed elsewhere
Justification of magnitude | Improved N efficiency will reduce the amount of free nitrogen that can be emitted to air as N2O, NH3 and NOx. Ammonia in the air reacts with other air pollutants to form particles such as ammonium sulphate and ammonium nitrate. In the UK in 2007, ammonia emissions from agriculture were estimated to cause damage to health and ecosystems worth £525 million (Jacobs). NOx contributes to ozone formation and particle formation, and NO2 has a direct adverse impact.
Robustness
Increasing co-benefits, reducing trade-offs
Reference | Smith 2013, Sutton et al 2011, FAO 2006
Hazardous waste
Magnitude (qualitative, absolute)
Magnitude (quantitative, absolute)
Justification of magnitude
Robustness
Increasing co-benefits, reducing trade-offs
Reference
Noise
Magnitude (qualitative)
Magnitude (quantitative)
Justification of magnitude | No effect
Robustness
Increasing co-benefits, reducing trade-offs
Reference
Infection
Magnitude (qualitative, absolute)
Magnitude (quantitative, absolute)
Justification of magnitude | No effect
Robustness
Increasing co-benefits, reducing trade-offs
Reference
Geophysical factors: UV and radon exposure
Magnitude (qualitative, absolute) | +
Magnitude (quantitative, absolute)
Justification of magnitude | Reduced emissions of nitrous oxide from fertiliser that is not taken up by plants will lead to reduced ozone layer damage, which will reduce exposure to damaging UV radiation. Nitrous oxide partially breaks down to nitric oxide (NO) which is currently the main source of damage to the ozone layer. It has been estimated that doubling the concentration of nitrous oxide in the air would decrease the ozone layer by 10%, which would increase ultraviolet radiation by 20%, increasing the risk of skin cancer.
Robustness
Increasing co-benefits, reducing trade-offs
Reference | Sutton et al 2011
Environment
Hazardous waste generation
Magnitude (qualitative, absolute)
Magnitude (quantitative, absolute)
Justification of magnitude | No effect
Robustness
Increasing co-benefits, reducing trade-offs
Reference
Solid waste generation (non-hazardous)
Magnitude (qualitative, absolute)
Magnitude (quantitative, absolute)
Justification of magnitude | No effect
Robustness
Increasing co-benefits, reducing trade-offs
Reference
Greenhouse gases
Magnitude (qualitative, absolute)
Magnitude (quantitative, absolute)
Justification of magnitude | Being assessed elsewhere: outside project scope
Robustness
Increasing co-benefits, reducing trade-offs
Reference
Regional air pollutants (NH3, NOX, PM, SO2, VOCs)
Magnitude (qualitative, absolute) | ++
Magnitude (quantitative, absolute) | Harmonise with Imperial
Justification of magnitude | Reduced N2O and NH3 emissions. Ammonia in the air dissolves in rainwater to form acid rain, and also reacts with other air pollutants to form particles such as ammonium sulphate and ammonium nitrate, which are estimated to form about 8% of particle pollution in Europe. In Europe, ammonia emissions are estimated to cause damage to health and ecosystems worth €15-105 billion per year. Nitrous oxide partially breaks down to nitric oxide (NO) which is currently the main source of damage to the ozone layer. It has been estimated that doubling the concentration of nitrous oxide in the air would decrease the ozone layer by 10%, which would increase ultraviolet radiation by 20%, causing damage to ecosystems. Both ammonia and nitrous oxide also contribute to eutrophication of ecosystems when they are re-deposited in water or on soils and plants. Ammonia emissions are thought to adversely affect sensitive plants such as lichens across the whole of Europe, and also affect herbaceous plants in regions with high agricultural emissions such as northern Europe and northern Italy
Robustness
Increasing co-benefits, reducing trade-offs
Reference | Smith 2013, Sutton et al 2011
Heavy metals and other trace pollutants
Magnitude (qualitative, absolute)
Magnitude (quantitative, absolute)
Justification of magnitude | No effect
Robustness
Increasing co-benefits, reducing trade-offs
Reference
Materials damage from air pollution
Magnitude (qualitative, absolute) | +
Magnitude (quantitative, absolute) | Harmonise with Imperial
Justification of magnitude | Avoided NH3 and NOx emissions reduce acid rain and therefore reduce damage to buildings
Robustness
Increasing co-benefits, reducing trade-offs
Reference
Landscape
Magnitude (qualitative, absolute)
Magnitude (quantitative, absolute)
Justification of magnitude | Little effect except change to arable crop appearance
Robustness
Increasing co-benefits, reducing trade-offs
Reference
Land take
Magnitude (qualitative, absolute)
Magnitude (quantitative, absolute)
Justification of magnitude | No effect
Robustness
Increasing co-benefits, reducing trade-offs
Reference
Water abstraction
Magnitude (qualitative, absolute)
Magnitude (quantitative, absolute)
Justification of magnitude | No effect
Robustness
Increasing co-benefits, reducing trade-offs
Reference
Water pollution
Magnitude (qualitative, absolute) | ++
Magnitude (quantitative, absolute) | Three estimates cited by Sutton et al 2010 for the damage caused by eutrophication are 0.3 euros per kg N (Pretty et al 2003); 12-24 euro/kg N (Gren et al 2008) and 2.3-2.5 euro/kg N (NEEDS 2006)
Justification of magnitude | Nitrates that are not taken up by crops tend to leach out of the soil and are washed away by rain, or are lost during soil erosion, causing pollution and eutrophication of streams, rivers, lakes and coastal waters. Eutrophication causes problems such as toxic algal blooms, tidal foam, coastal ‘dead zones’, degradation of coral reefs, loss of biodiversity and possible spread of parasites and diseases. In Europe, nitrogen inputs to coastal waters are four times the natural background levels, and nitrogen pollution in freshwater is high enough to cause biodiversity loss in most regions. Impact of acidification and eutrophication from emissions of N2O and NH3 to air is included under 'regional air pollution'.
Robustness
Increasing co-benefits, reducing trade-offs
Reference | Sutton et al 2011
Biodiversity and ecosystems
Magnitude (qualitative, absolute) | +
Magnitude (quantitative, absolute)
Justification of magnitude | Reduced emissions and run-off lead to lower acidification and eutrophication, (see Regional air pollution and Water pollution).
Robustness
Increasing co-benefits, reducing trade-offs
Reference
Subsidence
Magnitude (qualitative, absolute)
Magnitude (quantitative, absolute)
Justification of magnitude | No effect
Robustness
Increasing co-benefits, reducing trade-offs
Reference
Congestion
Magnitude (qualitative, absolute)
Magnitude (quantitative, absolute)
Justification of magnitude | No effect
Robustness
Increasing co-benefits, reducing trade-offs
Reference
Soil erosion/fertility
Magnitude (qualitative, absolute) | No effect
Magnitude (quantitative, absolute)
Justification of magnitude
Robustness
Increasing co-benefits, reducing trade-offs
Reference
Resource use (metals/minerals)
Magnitude (qualitative, absolute) | +
Magnitude (quantitative, absolute)
Justification of magnitude | Avoided production of fertiliser saves resources
Robustness
Increasing co-benefits, reducing trade-offs
Reference

## Covers
Coverage of slurry tanks & lagoons at beef/dairy farms
Author: Alison Smith
Measures applied within this package: | Coverage of slurry tanks & lagoons at beef/dairy farms. Emissions can be reduced by using a physical barrier to reduce the escape of methane produced from slurry storage. This can be achieved by covering slurry tanks with rigid covers or slurry lagoons with flexible impermeable covers.
Information on deployment (penetration, effectiveness, etc) | Potential estimated as 0.2 MtCO2e abatement per year by 2022 (SAC 2010)
Associated information | SAC (2010)
Impacts
Human health
Magnitude (qualitative, absolute) | Simple evaluation of absolute magnitude per functional unit (passenger km or vehicle km) on a 5 point scale ( ++ / + / 'no effect' / - / -- ).
Magnitude (quantitative, absolute) | Estimate of absolute magnitude per functional unit
Justification of magnitude | Rationale, including reference to available literature that indicates whether effects may be considered significant ( ++ / -- ) or minor ( + / - ).
Robustness | A critique of the assessment, indicating confidence in both the direction and magnitude of estimated effects.
Increasing co-benefits, reducing trade-offs | A discussion of ways in which positive effects may be maximised and negative effects reduced or eliminated.
Reference | List of one or more citations used in evaluation of the impact in question.
Diet
Magnitude (qualitative, absolute)
Magnitude (quantitative, absolute)
Justification of magnitude | No effect
Robustness
Increasing co-benefits, reducing trade-offs
Reference
Lifestyle
Magnitude (qualitative, absolute)
Magnitude (quantitative, absolute)
Justification of magnitude | No effect
Robustness
Increasing co-benefits, reducing trade-offs
Reference
Psycho-Social environment (e.g. stress, crime)
Magnitude (qualitative, absolute)
Magnitude (quantitative, absolute)
Justification of magnitude | No effect
Robustness
Increasing co-benefits, reducing trade-offs
Reference
Housing Conditions (e.g. cold, damp, indoor air quality)
Magnitude (qualitative, absolute)
Magnitude (quantitative, absolute)
Justification of magnitude | No effect
Robustness
Increasing co-benefits, reducing trade-offs
Reference
Major accident risk
Magnitude (qualitative, absolute)
Magnitude (quantitative, absolute)
Justification of magnitude | No effect
Robustness
Increasing co-benefits, reducing trade-offs
Reference
Occupational health
Magnitude (qualitative, absolute) | +
Magnitude (quantitative, absolute)
Justification of magnitude | Benefit through reduced emissions from slurry and manure, and less likelihood of accidents?
Robustness
Increasing co-benefits, reducing trade-offs
Reference
Road accidents
Magnitude (qualitative, absolute)
Magnitude (quantitative, absolute)
Justification of magnitude | No effect
Robustness
Increasing co-benefits, reducing trade-offs
Reference
Water pollution - human health impacts
Magnitude (qualitative)
Magnitude (quantitative)
Justification of magnitude | No effect
Robustness
Increasing co-benefits, reducing trade-offs
Reference
Air quality
Magnitude (qualitative, absolute) | +
Magnitude (quantitative, absolute) | Being assessed elsewhere
Justification of magnitude | Reduced emissions of methane, N2O and NH3 from manure and slurry
Robustness
Increasing co-benefits, reducing trade-offs
Reference
Air quality outside UK
Magnitude (qualitative, absolute) | +
Magnitude (quantitative, absolute) | Being assessed elsewhere
Justification of magnitude | Reduced emissions of methane, N2O and NH3 from manure and slurry
Robustness
Increasing co-benefits, reducing trade-offs
Reference
Hazardous waste
Magnitude (qualitative, absolute)
Magnitude (quantitative, absolute)
Justification of magnitude
Robustness
Increasing co-benefits, reducing trade-offs
Reference
Noise
Magnitude (qualitative)
Magnitude (quantitative)
Justification of magnitude | No effect
Robustness
Increasing co-benefits, reducing trade-offs
Reference
Infection
Magnitude (qualitative, absolute)
Magnitude (quantitative, absolute)
Justification of magnitude | No effect - unless there is any reduced risk of infection from manure and slurry?
Robustness
Increasing co-benefits, reducing trade-offs
Reference
Geophysical factors: UV and radon exposure
Magnitude (qualitative, absolute) | +
Magnitude (quantitative, absolute)
Justification of magnitude | Reduced emissions of nitrous oxide from slurry and manure will lead to reduced ozone layer damage, which will reduce exposure to damaging UV radiation. Nitrous oxide partially breaks down to nitric oxide (NO) which is currently the main source of damage to the ozone layer. It has been estimated that doubling the concentration of nitrous oxide in the air would decrease the ozone layer by 10%, which would increase ultraviolet radiation by 20%, increasing the risk of skin cancer.
Robustness
Increasing co-benefits, reducing trade-offs
Reference | Sutton et al 2011
Environment
Hazardous waste generation
Magnitude (qualitative, absolute)
Magnitude (quantitative, absolute)
Justification of magnitude
Robustness
Increasing co-benefits, reducing trade-offs
Reference
Solid waste generation (non-hazardous)
Magnitude (qualitative, absolute)
Magnitude (quantitative, absolute)
Justification of magnitude
Robustness
Increasing co-benefits, reducing trade-offs
Reference
Greenhouse gases
Magnitude (qualitative, absolute)
Magnitude (quantitative, absolute)
Justification of magnitude | Being assessed elsewhere: outside project scope
Robustness
Increasing co-benefits, reducing trade-offs
Reference
Regional air pollutants (NH3, NOX, PM, SO2, VOCs)
Magnitude (qualitative, absolute) | +
Magnitude (quantitative, absolute)
Justification of magnitude | Reduced emissions of methane, N2O and NH3 from manure and slurry
Robustness
Increasing co-benefits, reducing trade-offs
Reference
Heavy metals and other trace pollutants
Magnitude (qualitative, absolute)
Magnitude (quantitative, absolute)
Justification of magnitude | No effect
Robustness
Increasing co-benefits, reducing trade-offs
Reference
Materials damage from air pollution
Magnitude (qualitative, absolute) | +
Magnitude (quantitative, absolute)
Justification of magnitude | Reduced emissions of N2O and NH3 from manure and slurry leads to less acid rain
Robustness
Increasing co-benefits, reducing trade-offs
Reference
Landscape
Magnitude (qualitative, absolute)
Magnitude (quantitative, absolute)
Justification of magnitude | No effect
Robustness
Increasing co-benefits, reducing trade-offs
Reference
Land take
Magnitude (qualitative, absolute)
Magnitude (quantitative, absolute)
Justification of magnitude | No effect
Robustness
Increasing co-benefits, reducing trade-offs
Reference
Water abstraction
Magnitude (qualitative, absolute)
Magnitude (quantitative, absolute)
Justification of magnitude | No effect
Robustness
Increasing co-benefits, reducing trade-offs
Reference
Water pollution
Magnitude (qualitative, absolute) | +
Magnitude (quantitative, absolute)
Justification of magnitude | Reduced emissions of N2O and NH3 from manure and slurry lead to less acidification and eutrophication
Robustness
Increasing co-benefits, reducing trade-offs
Reference
Biodiversity and ecosystems
Magnitude (qualitative, absolute) | +
Magnitude (quantitative, absolute)
Justification of magnitude | Reduced emissions of N2O and NH3 from manure and slurry lead to less acidification and eutrophication
Robustness
Increasing co-benefits, reducing trade-offs
Reference
Subsidence
Magnitude (qualitative, absolute)
Magnitude (quantitative, absolute)
Justification of magnitude | No effect
Robustness
Increasing co-benefits, reducing trade-offs
Reference
Congestion
Magnitude (qualitative, absolute)
Magnitude (quantitative, absolute)
Justification of magnitude | No effect
Robustness
Increasing co-benefits, reducing trade-offs
Reference
Soil erosion/fertility
Magnitude (qualitative, absolute)
Magnitude (quantitative, absolute)
Justification of magnitude | No effect
Robustness
Increasing co-benefits, reducing trade-offs
Reference
Resource use (metals/minerals)
Magnitude (qualitative, absolute)
Magnitude (quantitative, absolute)
Justification of magnitude | No effect
Robustness
Increasing co-benefits, reducing trade-offs
Reference

## Afforestation
Afforestation
Author: Alison Smith
Measures applied within this package: | 10,000ha/yr woodland creation scenario in Forestry Commission Read Report (2009)
Information on deployment (penetration, effectiveness, etc) | Saves 1 MtCO2e in 2030. See comment from DEFRA: "...it says that there will be 10,000ha per year afforestation. This is what was suggested in Read but we don’t expect to reach that at least in the short term"
Associated information | Chapter 7 of CCC 4th Carbon Budget report
Impacts
Human health
Magnitude (qualitative, absolute) | Simple evaluation of absolute magnitude per functional unit (passenger km or vehicle km) on a 5 point scale ( ++ / + / 'no effect' / - / -- ).
Magnitude (quantitative, absolute) | Estimate of absolute magnitude per functional unit
Justification of magnitude | Rationale, including reference to available literature that indicates whether effects may be considered significant ( ++ / -- ) or minor ( + / - ).
Robustness | A critique of the assessment, indicating confidence in both the direction and magnitude of estimated effects.
Increasing co-benefits, reducing trade-offs | A discussion of ways in which positive effects may be maximised and negative effects reduced or eliminated.
Reference | List of one or more citations used in evaluation of the impact in question.
Diet
Magnitude (qualitative, absolute)
Magnitude (quantitative, absolute)
Justification of magnitude | No effect
Robustness
Increasing co-benefits, reducing trade-offs
Reference
Lifestyle
Magnitude (qualitative, absolute) | +
Magnitude (quantitative, absolute)
Justification of magnitude | Creation of recreational woodlands provides more opportunities for outdoor exercise as well as aesthetic and cultural benefits.
Robustness
Increasing co-benefits, reducing trade-offs
Reference
Psycho-Social environment (e.g. stress, crime)
Magnitude (qualitative, absolute) | +
Magnitude (quantitative, absolute)
Justification of magnitude | Creation of recreational woodlands provides more opportunities for outdoor exercise as well as aesthetic and cultural benefits.
Robustness
Increasing co-benefits, reducing trade-offs
Reference
Housing Conditions (e.g. cold, damp, indoor air quality)
Magnitude (qualitative, absolute)
Magnitude (quantitative, absolute)
Justification of magnitude | No effect
Robustness
Increasing co-benefits, reducing trade-offs
Reference
Major accident risk
Magnitude (qualitative, absolute)
Magnitude (quantitative, absolute)
Justification of magnitude | No effect
Robustness
Increasing co-benefits, reducing trade-offs
Reference
Occupational health
Magnitude (qualitative, absolute) | +/-
Magnitude (quantitative, absolute)
Justification of magnitude | Accident rate in farming and forestry sector tends to be higher than average, but overall impact depends on what alternative employment would have been.
Robustness
Increasing co-benefits, reducing trade-offs | Ensure safe working conditions for forestry workers
Reference
Road accidents
Magnitude (qualitative, absolute)
Magnitude (quantitative, absolute)
Justification of magnitude | No effect
Robustness
Increasing co-benefits, reducing trade-offs
Reference
Water pollution - human health impacts
Magnitude (qualitative)
Magnitude (quantitative)
Justification of magnitude | No effect
Robustness
Increasing co-benefits, reducing trade-offs
Reference
Air quality
Magnitude (qualitative, absolute) | +
Magnitude (quantitative, absolute) | Being assessed elsewhere
Justification of magnitude | Trees help to absorb pollution, so improving air quality
Robustness
Increasing co-benefits, reducing trade-offs
Reference
Air quality outside UK
Magnitude (qualitative, absolute)
Magnitude (quantitative, absolute) | Being assessed elsewhere
Justification of magnitude | Trees help to absorb pollution, so improving air quality locally but having a lesser effect outside the UK
Robustness
Increasing co-benefits, reducing trade-offs
Reference
Hazardous waste
Magnitude (qualitative, absolute)
Magnitude (quantitative, absolute)
Justification of magnitude
Robustness
Increasing co-benefits, reducing trade-offs
Reference
Noise
Magnitude (qualitative)
Magnitude (quantitative)
Justification of magnitude | No effect
Robustness
Increasing co-benefits, reducing trade-offs
Reference
Infection
Magnitude (qualitative, absolute)
Magnitude (quantitative, absolute)
Justification of magnitude | No effect
Robustness
Increasing co-benefits, reducing trade-offs
Reference
Geophysical factors: UV and radon exposure
Magnitude (qualitative, absolute)
Magnitude (quantitative, absolute)
Justification of magnitude | No effect
Robustness
Increasing co-benefits, reducing trade-offs
Reference
Environment
Hazardous waste generation
Magnitude (qualitative, absolute)
Magnitude (quantitative, absolute)
Justification of magnitude | No effect
Robustness
Increasing co-benefits, reducing trade-offs
Reference
Solid waste generation (non-hazardous)
Magnitude (qualitative, absolute)
Magnitude (quantitative, absolute)
Justification of magnitude | No effect
Robustness
Increasing co-benefits, reducing trade-offs
Reference
Greenhouse gases
Magnitude (qualitative, absolute)
Magnitude (quantitative, absolute)
Justification of magnitude | Being assessed elsewhere: outside project scope
Robustness
Increasing co-benefits, reducing trade-offs
Reference
Regional air pollutants (NH3, NOX, PM, SO2, VOCs)
Magnitude (qualitative, absolute) | +
Magnitude (quantitative, absolute) | Harmonise with Imperial
Justification of magnitude | Trees help to absorb pollution, so improving air quality
Robustness
Increasing co-benefits, reducing trade-offs
Reference
Heavy metals and other trace pollutants
Magnitude (qualitative, absolute) | +
Magnitude (quantitative, absolute) | Harmonise with Imperial
Justification of magnitude | Trees help to absorb pollution, so improving air quality
Robustness
Increasing co-benefits, reducing trade-offs
Reference
Materials damage from air pollution
Magnitude (qualitative, absolute) | +
Magnitude (quantitative, absolute) | Harmonise with Imperial
Justification of magnitude | Trees help to absorb pollution, so improving air quality
Robustness
Increasing co-benefits, reducing trade-offs
Reference
Landscape
Magnitude (qualitative, absolute) | +/-
Magnitude (quantitative, absolute)
Justification of magnitude | Impact depends on type of trees and former use / appearance of land.
Robustness
Increasing co-benefits, reducing trade-offs | Positive impacts can be gained by planting diverse, native trees and sensitive choice of site
Reference
Land take
Magnitude (qualitative, absolute) | +/-
Magnitude (quantitative, absolute)
Justification of magnitude | Large amounts of land needed. Impacts depend on alternative / former use of land.
Robustness
Increasing co-benefits, reducing trade-offs | Positive impacts can be gained by careful planning policies, e.g. suitable choice of land, and maximising multiple benefits for biodiversity, public access, biofuel production etc
Reference
Water abstraction
Magnitude (qualitative, absolute) | +/-
Magnitude (quantitative, absolute)
Justification of magnitude | New plantations can absorb large amounts of rainwater or require irrigation until trees are established, but once established, forest can help to increase local and regional rainfall by recycling water through transpiration
Robustness
Increasing co-benefits, reducing trade-offs
Reference
Water pollution
Magnitude (qualitative, absolute) | +
Magnitude (quantitative, absolute)
Justification of magnitude | Forests help to purify and filter water, reducing the need for water treatment
Robustness
Increasing co-benefits, reducing trade-offs
Reference
Biodiversity and ecosystems
Magnitude (qualitative, absolute) | +/-
Magnitude (quantitative, absolute)
Justification of magnitude | Depends on species planted and former biodiversity value of land.
Robustness
Increasing co-benefits, reducing trade-offs | Careful choice of mixed native species can give biodiversity benefits if land was not formerly of high biodiversity value. Monocultures of non-native species have few biodiversity benefits and can have negative impacts if planted on high biodiversity land e.g. moorland, natural grassland or other sensitive areas.
Reference
Subsidence
Magnitude (qualitative, absolute) | No effect
Magnitude (quantitative, absolute)
Justification of magnitude
Robustness
Increasing co-benefits, reducing trade-offs
Reference
Congestion
Magnitude (qualitative, absolute)
Magnitude (quantitative, absolute)
Justification of magnitude | No effect
Robustness
Increasing co-benefits, reducing trade-offs
Reference
Soil erosion/fertility
Magnitude (qualitative, absolute) | +
Magnitude (quantitative, absolute)
Justification of magnitude | Should help to stabilise soil, prevent soil erosion and improve fertility, though there may be some increase in soil erosion at the planting stage
Robustness
Increasing co-benefits, reducing trade-offs
Reference
Resource use (metals/minerals)
Magnitude (qualitative, absolute)
Magnitude (quantitative, absolute)
Justification of magnitude | No effect
Robustness
Increasing co-benefits, reducing trade-offs
Reference

## Diet
Dietary change
Author: Alison Smith
Measures applied within this package: | Optional dietary change scenarios
Information on deployment (penetration, effectiveness, etc) | • Scenario 1: A 50% reduction in livestock product supply balanced by increases in plant commodities • Scenario 2: A shift from red (e.g. beef and sheepmeat) to white (pigs and poultry meat), with no overall reduction in livestock consumption • Scenario 3: A 50% reduction in white meat supply balanced by increases in plant commodities
Associated information | Cranfield
Impacts
Human health
Magnitude (qualitative, absolute) | Simple evaluation of absolute magnitude per functional unit (passenger km or vehicle km) on a 5 point scale ( ++ / + / 'no effect' / - / -- ).
Magnitude (quantitative, absolute) | Estimate of absolute magnitude per functional unit
Justification of magnitude | Rationale, including reference to available literature that indicates whether effects may be considered significant ( ++ / -- ) or minor ( + / - ).
Robustness | A critique of the assessment, indicating confidence in both the direction and magnitude of estimated effects.
Increasing co-benefits, reducing trade-offs | A discussion of ways in which positive effects may be maximised and negative effects reduced or eliminated.
Reference | List of one or more citations used in evaluation of the impact in question.
Diet
Magnitude (qualitative, absolute) | ++
Magnitude (quantitative, absolute) | 64,000 to 340,000 DALYs saved, worth £3 billion to £15 billion
Justification of magnitude | Animal products are a major source of saturated fat in the diet. Coupled with the trend towards sedentary lifestyles, over-consumption of animal produce can contribute towards obesity, heart disease and some cancers. High levels of processed meat consumption have recently been linked to increased mortality, especially due to cardiovascular disease and cancer (Rohrmann et al). The large dietary changes proposed in the CCC scenarios would have a major positive impact on human health. According to Friel et al 2009, for the UK population, a 30% decrease in intake of saturated fats from animal sources could reduce the total burden from ischaemic heart disease by 15% in disability-adjusted life-years (DALYs), by 16% in years of life lost, and by 17% in number of premature deaths using one model, or by 5% using a model based on serum cholesterol concentrations. The estimates presented above are derived using these two models as upper and lower bounds, and scaling for the increase in UK population by 2030. In addition, the upper estimate assumes that the DALYs saved can be scaled linearly by a factor of 50/30 to account for a 50% cut in meat consumption under optional diet scenario 1. Note that the results of Friel et al do not include deaths from cancer or obesity. However, the CCC Optional diet scenarios do not include a reduction in dairy produce, only in meat.
Robustness | Medium. Sources of uncertainty are noted above and are indicated in the wide range of cost estimates. In addition the value of a DALY is subjective and open to debate.
Increasing co-benefits, reducing trade-offs
Reference | Friel et al 2009, Rohrmann et al 2013
Lifestyle
Magnitude (qualitative, absolute)
Magnitude (quantitative, absolute)
Justification of magnitude | Probably no effect, although increased health from dietary change could prompt 'spillover' effects towards a healthier lifestyle, e.g. increased exercise.
Robustness
Increasing co-benefits, reducing trade-offs
Reference
Psycho-Social environment (e.g. stress, crime)
Magnitude (qualitative, absolute)
Magnitude (quantitative, absolute)
Justification of magnitude | No effect
Robustness
Increasing co-benefits, reducing trade-offs
Reference
Housing Conditions (e.g. cold, damp, indoor air quality)
Magnitude (qualitative, absolute)
Magnitude (quantitative, absolute)
Justification of magnitude | No effect
Robustness
Increasing co-benefits, reducing trade-offs
Reference
Major accident risk
Magnitude (qualitative, absolute)
Magnitude (quantitative, absolute)
Justification of magnitude | No effect
Robustness
Increasing co-benefits, reducing trade-offs
Reference
Occupational health
Magnitude (qualitative, absolute)
Magnitude (quantitative, absolute)
Justification of magnitude | No effect
Robustness
Increasing co-benefits, reducing trade-offs
Reference
Road accidents
Magnitude (qualitative, absolute)
Magnitude (quantitative, absolute)
Justification of magnitude | No effect
Robustness
Increasing co-benefits, reducing trade-offs
Reference
Water pollution - human health impacts
Magnitude (qualitative) | ++
Magnitude (quantitative)
Justification of magnitude | Large amounts of fertiliser are used to treat pasture land or to produce feed crops for livestock. Fertiliser run-off from improved grassland and feed crops can pollute surface and groundwater. Reduced meat consumption would therefore be expected to reduce nitrate pollution of drinking water (see 'fertiliser timing')
Robustness
Increasing co-benefits, reducing trade-offs
Reference
Air quality
Magnitude (qualitative, absolute) | ++
Magnitude (quantitative, absolute) | Being assessed elsewhere
Justification of magnitude | Major reduction in methane and nitrogen emissions
Robustness
Increasing co-benefits, reducing trade-offs
Reference
Air quality outside UK
Magnitude (qualitative, absolute) | ++
Magnitude (quantitative, absolute) | Being assessed elsewhere
Justification of magnitude | Major reduction in methane and nitrogen emissions
Robustness
Increasing co-benefits, reducing trade-offs
Reference
Hazardous waste
Magnitude (qualitative, absolute) | No effect
Magnitude (quantitative, absolute)
Justification of magnitude
Robustness
Increasing co-benefits, reducing trade-offs
Reference | No effect
Noise
Magnitude (qualitative)
Magnitude (quantitative)
Justification of magnitude | No effect
Robustness
Increasing co-benefits, reducing trade-offs
Reference
Infection
Magnitude (qualitative, absolute)
Magnitude (quantitative, absolute)
Justification of magnitude | Probably no effect, although it is possible that cases of food poisoning associated with consumption of animal produce could be reduced
Robustness
Increasing co-benefits, reducing trade-offs
Reference
Geophysical factors: UV and radon exposure
Magnitude (qualitative, absolute) | +
Magnitude (quantitative, absolute)
Justification of magnitude | Reduced nitrous oxide emissions from fertilisers leads to reduced ozone layer damage (see 'fertiliser timing')
Robustness
Increasing co-benefits, reducing trade-offs
Reference
Environment
Hazardous waste generation
Magnitude (qualitative, absolute) | No effect
Magnitude (quantitative, absolute)
Justification of magnitude
Robustness
Increasing co-benefits, reducing trade-offs
Reference
Solid waste generation (non-hazardous)
Magnitude (qualitative, absolute) | No effect
Magnitude (quantitative, absolute)
Justification of magnitude
Robustness
Increasing co-benefits, reducing trade-offs
Reference
Greenhouse gases
Magnitude (qualitative, absolute) | No effect
Magnitude (quantitative, absolute)
Justification of magnitude | Being assessed elsewhere: outside project scope
Robustness
Increasing co-benefits, reducing trade-offs
Reference
Regional air pollutants (NH3, NOX, PM, SO2, VOCs)
Magnitude (qualitative, absolute) | ++
Magnitude (quantitative, absolute) | Harmonise with Imperial
Justification of magnitude | Major reduction in nitrogen and methane emissions
Robustness
Increasing co-benefits, reducing trade-offs
Reference
Heavy metals and other trace pollutants
Magnitude (qualitative, absolute)
Magnitude (quantitative, absolute)
Justification of magnitude | No effect
Robustness
Increasing co-benefits, reducing trade-offs
Reference
Materials damage from air pollution
Magnitude (qualitative, absolute) | ++
Magnitude (quantitative, absolute) | Harmonise with Imperial
Justification of magnitude | Avoided NH3 and NOx emissions reduce acid rain and therefore reduce damage to buildings
Robustness
Increasing co-benefits, reducing trade-offs
Reference
Landscape
Magnitude (qualitative, absolute) | +/-
Magnitude (quantitative, absolute)
Justification of magnitude | Shift away from livestock production could lead to a change in farming landscapes which could be either positive or negative. Overseas impacts could be highly beneficial, through reducing deforestation in the Amazon region to produce animal feed crops for export to the UK
Robustness
Increasing co-benefits, reducing trade-offs
Reference
Land take
Magnitude (qualitative, absolute) | ++
Magnitude (quantitative, absolute)
Justification of magnitude | Livestock farming requires far more land (both for pasture and feed crop production) than arable crop production, per calorie of food produced. Cutting meat production would therefore free up significant amounts of land.
Robustness | Robust
Increasing co-benefits, reducing trade-offs
Reference | FAO 2006
Water abstraction
Magnitude (qualitative, absolute) | +
Magnitude (quantitative, absolute)
Justification of magnitude | Livestock production generally requires more water than arable crop production (per calorie of food, and including feed crop production) though this is dependent on the specific farming system and crop type
Robustness
Increasing co-benefits, reducing trade-offs | Benefits can be maximised through ensuring that the arable crops grown to replace meat products are produced sustainably, without excessive use of irrigation.
Reference
Water pollution
Magnitude (qualitative, absolute) | ++
Magnitude (quantitative, absolute)
Justification of magnitude | Major reduction in water pollution from manure, slurry and inorganic fertiliser run-off
Robustness
Increasing co-benefits, reducing trade-offs | Benefits can be maximised through ensuring that the arable crops grown to replace meat products are produced sustainably, without excessive use of fertilisers, pesticides and herbicides.
Reference
Biodiversity and ecosystems
Magnitude (qualitative, absolute) | ++
Magnitude (quantitative, absolute)
Justification of magnitude | Major improvement due to freeing up of land area required for farming, which leaves more habitat for wildlife, and especially through reduced deforestation for feed crop production overseas e.g. Amazon region
Robustness
Increasing co-benefits, reducing trade-offs | Benefits can be maximised through ensuring that the arable crops grown to replace meat products are produced sustainably.
Reference
Subsidence
Magnitude (qualitative, absolute) | No effect
Magnitude (quantitative, absolute)
Justification of magnitude
Robustness
Increasing co-benefits, reducing trade-offs
Reference
Congestion
Magnitude (qualitative, absolute)
Magnitude (quantitative, absolute)
Justification of magnitude | No effect
Robustness
Increasing co-benefits, reducing trade-offs
Reference
Soil erosion/fertility
Magnitude (qualitative, absolute) | +
Magnitude (quantitative, absolute)
Justification of magnitude | Overgrazing can lead to soil erosion, which can be eased by reduction of livestock density.
Robustness | Not clear to what extent overgrazing is currently a problem in the UK
Increasing co-benefits, reducing trade-offs | Benefits can be maximised through ensuring that the arable crops grown to replace meat products are produced sustainably, without causing further soil erosion problems.
Reference
Resource use (metals/minerals)
Magnitude (qualitative, absolute) | +
Magnitude (quantitative, absolute)
Justification of magnitude | Benefit from reducing demand for synthetic fertiliser - phosphorous is a diminishing resource
Robustness
Increasing co-benefits, reducing trade-offs | Benefits can be maximised through ensuring that the arable crops grown to replace meat products are produced sustainably, without excessive fertiliser use.
Reference

## Impact categories
Definitions of impacts | Note1: The same list of impacts has been used for all of the measures considered in the study. As a result there is some redundancy in the listing; for example, effects on diet or lifestyle are rarely applicable. It has been found, however, that there is an advantage to adopting a standardised list in terms of ensuring that the potential for impacts has been taken into account, and the final sector spreadsheets include some examples that would not otherwise have been identified. In such cases, however, associated impacts are typically considered negligible.
Return to overview | Note 2: The same list is used for 'use' phase impacts and 'life cycle' impacts, again for consistency.
Impacts
Human health
Diet | The principal effects of climate mitigation actions on diet are through switching away from red meats in particular to a more vegetarian diet, leading to a reduction in fat consumption and hence obesity and other related disorders.
Lifestyle | The area where lifestyle impacts seem likely to be most prominent concerns active transport, with people switching from car use to cycling or walking, with associated benefits in terms of fitness.
Psycho-Social environment (e.g. stress, crime) | Many factors can generate stress. In the case of the options being considered by the CCC, some options can have both positive and negative impacts. For example, some people living in areas where a nuclear waste repository is suggested may suffer high levels of anxiety in relation to the risks of radiation for them and their family and friends. Those gaining employment at such a facility may experience lower levels of stress than before (recognising that unemployment is a major stressor). Wind turbines have also been suggested as generating stress through a combination of low level noise and flicker from turbine blades. Walking and cycling can decrease stress and active transport may also have an impact on social interactions and crime.
Housing Conditions (e.g. cold, damp, indoor air quality) | Housing conditions includes cold, damp and indoor air quality (noting that radon is included below under 'geophysical factors'). These factors may operate in different directions for the same measure. For example, improved insulation will lead to warmer homes, but, by reducing ventilation, could lead to a worsening of indoor air quality.
Major accident risk | Major accidents are best defined by reference to examples, including the Fukushima nuclear disaster (extent of ill health not yet known), the loss of the Deepwater Horizon platform in the Gulf of Mexico (11 deaths), the Piper Alpha and Alexander Kielland disaster in the North Sea (combined death total 290 people), various coal mining accidents leading to multiple fatalities and the failure of major dams. In many cases, but not all, those affected are working in the industry. Major accidents are typified not only by their high consequence in terms of life lost (or environmental contamination), but also, generally in terms of low probability. The low probability has two consequences that are not immediately apparent: it reduces normalised externalities (e.g. per tonne of fuel, per kWh, or per 1000v.km) to almost nothing, and it can generate a sense of complacency in the industry.
Occupational health | Occupational health covers the effects of workplace accidents to the extent that they are not covered by major accidents, illness from exposure to hazardous materials, musculo-skeletal damage (e.g. bad backs) and stress.
Road accidents | Road accidents impose costs such as pain and grief, lost economic output, medical and healthcare costs (casualty related costs) and material damage, police, insurance and property damage (accident related costs).
Chemical exposure (water pollution) | The Treasury Green Book category 'chemical exposure' has been treated as referring to water pollution as other forms of exposure are included in other impact categories, particularly air pollution and occupational health. Exposure may come about through several routes; drinking contaminated water, bathing in contaminated water or eating fish, shellfish and other freshwater or marine food products. A wide range of pollutants are relevant, with a wide range of effects, from IQ loss to cancer.
Air quality | Currently in the UK the air pollutants of greatest concern are particulate matter (PM), oxides of nitrogen (NOx), ozone (O3) and ammonia (NH3) and the largest sources of air pollutants are power generation combustion plants and transport (particularly in urban areas). Important transport related pollutants are also sulphur dioxide (SO2) and volatile organic compounds (VOC). Air pollution causes premature deaths (estimated reduction in life expectancy is 6 months as an average across all UK deaths) and is estimated to impose an annual cost of £ 15 billion (within the range of £ 8-17 billion), due to hospitalizations from respiratory and cardiovascular diseases as well as mortality (Defra, 2010). The epidemiology literature is more extensive so far as morbidity impacts are concerned, implicating increased levels of bronchitis, use of respiratory medications, restrictions in daily activities, etc. with air pollution. These impacts are included in assessments conducted in some other areas (e.g. USA and EU) but are not currently recommended in UK guidance.
Air quality (non-UK) | Emissions of air pollutants from the UK do not stay within the country of course, but also affect neighbouring countries. Current UK government guidance does not quantify these non-UK effects. They are therefore reported separately here.
Hazardous waste generation | Hazardous waste refers to solid waste matter which poses a hazard through its chemical or radiological nature. Examples include fly ash from power stations and spent nuclear fuel. The former will include some metallic elements such as lead and arsenic, which cannot be destroyed. It will also include some long-lived organic substances such as dioxins. The spent nuclear fuel is not only carcinogenic but also mutagenic. Most of the hazardous wastes of interest here cannot be treated in a way that makes them less hazardous (unlike, for example, combustion of many organic compounds), and so the problem becomes one of long term risk management. This typically takes the form of putting material in a place that is geologically secure and is not accessible to anyone without premission. For ease of handling the physical quantity of waste material that needs to be treated as hazardous can be reduced by concentrating the most hazardous substances in it into a smaller volume, for example by using ion exchange methods. Residual hazardous waste can then be stabilised through vitrification, by mixing with cement, etc. In the event that outer containment (typically a stainless steel drum) fails, leaching rates from the solidified material will be low. This, however, is confounded by the long time scales involved.
Noise | The impact relates in the first instance to dissatisfaction, annoyance and disturbance. It is generated by a number of activities of relevance (either positively or negatively) to actions to address climate change. For example, wind turbines will generate some noise, actions to reduce traffic should reduce it. Relatively large changes in traffic flows (3dB) are needed to significantly change longer term responses to noise. People are more sensitive to night time noise. (DfT 2012b). Prolonged exposure to noise can lead to high blood pressure and heart attacks. Lack of sleep is also a problem, and this can in turn lead to problems with concentration at work or school.
Infection | There are a variety of routes by which climate mitigation actions could influence infection rates. One example concerns increased spread of disease between people through a switch away from private car use to public transport. Another concerns changes in the use of cooling towers for the power sector, as these have been identified as a potential source of Legionella bacteria, though action is taken specifically to address this threat and there are no known examples in the UK of Legionella transmission by this route.
Geophysical factors | Geophysical factors include a diverse range of impacts from changes in exposure to UV radiation as a result of impacts on the ozone layer of releases of (e.g.) nitrous oxide leading to higher incidence of skin cancer, to radon exposure (e.g. through accumulation of radon in houses that are better insulated) leading to lung cancer.
Environment
Hazardous waste generation | Hazardous waste refers to solid waste matter which poses a hazard through its chemical or radiological nature: an overview of health impacts of such materials is provided above in the 'health' section. Examples include fly ash from power stations and spent nuclear fuel. The former will include some metallic elements such as lead and arsenic, which cannot be destroyed. It will also include some long-lived organic substances such as dioxins. The spent nuclear fuel is not only carcinogenic but also mutagenic. Such wastes should pose little risk to the environment as they should be properly contained in such a way as to minimise any chance of further release. However, as the Fukushina Disaster shows, containment is not always secure. Impacts may range from reduction in productive values (e.g. through contamination of foodstuffs - an example being the restrictions on sheep movements in the UK to this day as a result of the Chernobyl Disaster) to cultural effects where iconic species are affected through bioaccumulation of hazardous materials.
Solid waste generation (non-hazardous) | Significant quantities of non-hazardous waste are generated by some activities. Good examples include gypsum from flue gas desulphurisation and mine wastes. Both will have contain some hazardous chemicals, but at lower concentrations than for the hazardous wastes. Some of these waste products can be used, for example as building materials. In very large quantities any waste can of course be hazardous, as tragically demonstrated at Aberfan in 1966, when the Pantglas Junior School was engulfed by a mudslide, killing 144 people, mostly children. All activities will generate some quantity of everday waste as well, including food and office wastes. Much of this material may be recycled, composted, etc. To the extent that it is not dealt with in these ways, incineration with energy recovery or anaerobic digestion may provide a better management solution than landfill.
Greenhouse gases | Direct emssions of greenhouse gases are addressed separately by the CCC. We include a line for life cycle emissions of GHGs (e.g. in the manufacture of wind turbines, or methane emissions from coal mining), though it is understood that the CCC is carrying out a separate study on these emissions. The impact has been retained, but would be easy to either delete or update when the CCC data are available.
Regional air pollutants (NH3, NOX, SO2, VOCs) | The regional air pollutants listed have a number of imapcts on the environment, including acidification (NH3, NO2 and SO2), eutrophication (NH3, NOx) and ground level ozone formation (NOx, VOCs). Acidification and eutrophication can affect aquatic ecosystems (marine and freshwater) as well as terrestrial ecosystems. Acidification of lakes and rivers had a devastating impact on salmon and trout in many areas up to the 1990s. Since the 'dash to gas' in the power sector in the mid 1980s and controls on emissions from power stations, SO2 emissions have fallen greatly in the UK and in most other European countries. Whilst there are still areas where the critical load for acidification is exceeded, these are now much reduced. The problem of eutrophication, caused by nitrogenous pollutants, is proving harder to address. It is estimated that more than half of the natural ecosystems in Europe are exposed to harmful levels of N deposition. Nitrogen favours fast growing species such as grasses, and helps them out-compete slower growing species that are better adapted to low-N environments. High levels of ozone area associated with damage to both forests and crops, the latter running to several billion euro per year in Europe.
Heavy metals and other trace pollutants | A number of metals and trace pollutants have the capacity to bioaccumulate in living organisms, especially those that are higher up the food chain. To illustrate effects, here is clear evidence for mercury that bioaccumulation in piscivorous species leads to a spectrum of effects including death. Unfortunately, ecosystem effects of metals and other trace pollutants tend not to be well characterised, hence whilst it is recognised that lead, for example, can disrupt soil functioning, it is not possible to quantify effects.
Materials damage from air pollution | Air pollution causes building soiling and damages materials through acid corrosion of stone and metals. The acid corrosion problem is now much less severe than in the mid to late 20th century for two reasons. Emissions of SO2, the pollutant most associated with acid corrosion, are now a tiny fraction of what they were previously, especially in urban centres. The second reason is that the materials at most risk suffered extreme damage in those years. Soiling remains a problem, though again, rates are much lower than 50 years ago as a result of legislation to reduce emissions in urban centres, particularly from coal burning.
Landscape | Landscape can be viewed as a service provided by environmental and socio-cultural assets. The landscapes of relevance to this study include those that are both natural and man-made, depending on where oil refineries, power plants, wind farms, roads, etc. are located, though most concern typically focuses on the 'natural' (perhaps rural is a better word, given that few UK landscapes can be considered truly 'natural'). Some impacts on landscape may be positive and others negative, and sometimes different individuals will look on the same effect in different ways.
Land take | This effect concerns the change in use of land as a result of activities linked to the climate mitigation options. The most significant impacts could be associated with any option that requires the production of biomass. However, the CCC has been careful not to recommend a level of biomass uptake that they consider would, if mirrored by other countries, have an effect on agricultural production or on ecosystems elsewhere in the world.
Water abstraction | Abstracting at volumes that reduce water flows, levels and qualities to the point where ecosystems are damaged generates economic losses associated with loss of biodiversity and final goods such as informal and formal recreation, amenity and property values (Morris and Camino, 2011). Current prices charged for abstraction do not reflect the full value of water either in its natural state or in any particular application. Rather they reflect the cost of managing the licensing system and there is concern that this leads to inefficient use.
Water pollution | Water pollution include chemical impacts (e.g. bioaccumulation of metals leading to death, changes in biological or chemical oxygen demand), but also thermal pollution from cooling plant. Some air pollutants (particularly those causing acidification and eutrophication) will of course end up in water. These are addressed elsewhere (e.g. under 'regional air pollutants' or 'heavy metals') as this category only deals with direct emissions to water. This category also includes the impact of oil spills during production or transport of oil, and coal mining effluent.
Biodiversity and ecosystems | Biodiveristy impacts can arise through air or water pollution, habitat loss, or other impacts such as birds colliding with vehicles or with wind turbines. For the power sector, this category has only been used for impacts on biodiversity and ecosystems not covered elsewhere, so impacts of air and water pollution, for example, are excluded. However, the other sectors include discussion of the full range of biodiversity impacts under this category, though care is taken to avoid double counting in the final scenario assessment.
Subsidence | Subsidence is linked to activities associated with the removal of material from underground, i.e. coal, oil and natural gas (whether in conventional wells or by fracking). In the UK it is the effect of coal mining that is most commonly linked to subsidence so far as it is relevant here, but the effect associated with the other fuels should not be underestimated. Resulting damage is typically to buildings, ranging from the development of superficial cracks to collapse. In the event of widespread subsidence there may be a significant shift in land levels, sufficient to affect river flows. This has not been a problem in the UK, partly because our oil and gas fields are offshore. It is, however, a problem in the Netherlands in areas that are on top of the huge Groningen gas field.
Congestion | DfT (2012a) suggests that impacts of congestion are slower speed, longer journey times, increased queuing at junctions or bottlenecks, increased stopping and starting, more time spent stationary, and less predictable journey times. Therefore congestion increases travelling time and vehicle operating costs which have both economic and environmental impacts. The main economic impacts result from lost leisure and or business time and main environmental impacts from increased pollution and carbon emission due to standing and very low speeds. Assoicated costs are of course highly dependent on time and location. UK costs have been used to the extent possible.
Soil erosion/fertility | Impacts on soils can arise in various ways, for example through the overexploitation of soil for production of biomass, or the construction of wind turbines and other infrastructure (e.g. power transmission lines) in areas where soils are thin and easily damaged.
Resource use (metals/minerals) | The options considered here include a number with potential to affect depletion rates of metals and minerals including neodymium (which is used for the magnets in wind turbine generators) and indium, gallium, tellurium, germanium and selenium which may all be used in solar panels. Depletion of uranium and fossil fuels is also an issue, and this is mentioned in some sheets. However, energy security is being assessed elsewhere and is outside the scope of this project. There considerable debate over the extent to which resource depletion is a true externality. If depletion is fully reflected in increasing market prices then it is not an external cost (although there may still be considerable economic and social impacts if alternatives cannot be developed in time). However, there is evidence that price signals may lag behind depletion to a considerable extent (Reynolds el al 2005) and so the resource depletion costs may not be fully internalised.
References
Reynolds, Douglas (1999) ‘The Mineral Economy: how prices and costs can falsely signal decreasing scarcity’. Ecological Economics 31:155-166. Online at http://www.oilcrisis.com/reynolds/MineralEconomy.htm

## References
References
Sheet | Authors | Year | Title | Publication | Link | Notes
FT, AF, LB, Feed, AD, Plants, Covers | Scottish Agricultural College | 2010 | Review and update of UK marginal abatement cost curves for agriculture | CCC | http://archive.theccc.org.uk/aws2/0610/pr_supporting_research_SAC_agriculture.pdf
Diet | Cranfield University
FT, AF | Alison Smith | 2013 | The Climate Bonus: co-benefits of climate policy | Routledge |  | Draws upon the European Nitrogen Assessment (Sutton et al 2011), FAO 2006 and Davison 2012
FT, AF | Sutton et al | 2011 | European Nitrogen Assessment
FT, AF | FAO | 2006 | Livestock's long shadow | FAO
AD | The Composting Association | 2005 | A guide to Anaerobic Digestion.
AD | The Environment Agency | 2010 | Anaerobic digestion of agricultural manure and slurry |  | http://www.environment-agency.gov.uk/static/documents/Research/PS_029_AD_of_agricultural_manures_and_slurry_final.pdf
FT, AF, LB, AD, Plants, Covers | Rabl et al | 2004 | SusTools final report |  |  | Excludes NH3 emissions from fields because no data in ExternE
FT, AF, LB, AD, Plants, Covers | von Blottnitz and Rabl | 2004 | Damage Costs of Nitrogen Fertiliser and Their Internalization | SusTool Work Package 4 Final Report | http://www.cenerg.ensmp.fr/english/themes/impact/papers/WP4_N_Fertil%20FinalReport.pdf
FT, AF, LB, AD, Plants, Covers | von Blottnitz et al | 2006 | Damage Costs of Nitrogen Fertilizer in Europe and their Internalization | Journal of Environmental Planning and Management, Vol. 49, No. 3, 413 – 433, May 2006
FT, AF, LB, AD, Plants, Covers | Hans JM van Grinsven1, Ari Rabl, Theo M de Kok | 2010 | Estimation of incidence and social cost of colon cancer due to nitrate in drinking water in the EU: a tentative cost-benefit assessment | Environmental Health 2010, 9:58
FT, AF, LB, AD, Plants, Covers | Jacobs | 2008 | Environmental Accounts for Agriculture
Diet | Friel et al | 2009 | Public health benefits of strategies to reduce greenhouse-gas emissions: food and agriculture | Lancet Nov 25 2009
Diet | Rohrmann et al | 2013 | Meat consumption and mortality - results from the European Prospective Investigation into Cancer and Nutrition | BMC Medicine 2013, 11:63 | http://www.biomedcentral.com/1741-7015/11/63/abstract

## Calculations
Dietary change
Scenario 1: A 50% reduction in livestock product supply balanced by increases in plant commodities
Scenario 2: A shift from red (e.g. beef and sheepmeat) to white (pigs and poultry meat), with no overall reduction in livestock consumption
Scenario 3: A 50% reduction in white meat supply balanced by increases in plant commodities
Look just at scenario 1
According to Friel et al 2009, for the UK population, a 30% decrease in intake of saturated fats from animal sources could reduce the total burden from ischaemic heart disease by 15% in disability-adjusted life-years (DALYs), by 16% in years of life lost, and by 17% in number of premature deaths. "From the model of disease burden associated with change in serum cholesterol concentration, reductions in ischaemic heart disease in the UK seemed to be lower than with the model of intake of saturated fats (5% in years of life lost, 4% in number of premature deaths). We did not model the possible implications for other health outcomes, such as obesity and diet-related cancers."
Major assumption: scale figures for DALYs saved per million population by a factor of 50/30 to simulate a 50% decrease in consumption of meat and dairy. This may over-estimate the impacts as the benefits are not necessarily linear.
Two estimates: one base on decrease in saturated fats; one based on resulting change in cholesterol (which gives lower benefits). Take the mid-point.
Value of a DALY | 50198 | £ (2012 prices)
Scale for a 50% cut in saturated fats
DALYs saved - 30% decrease in saturated fats | 175000
per million population | 2850 | 4750
DALYs saved - impact of 30% decrease in saturated fats on serum cholesterol concentration | 55000
per million population | 900 | 1500
NPV calculation
Discount rate | 3.5%
| 2008 | 2009 | 2010 | 2011 | 2012 | 2013 | 2014 | 2015 | 2016 | 2017 | 2018 | 2019 | 2020 | 2021 | 2022 | 2023 | 2024 | 2025 | 2026 | 2027 | 2028 | 2029 | 2030
UK population, thousands, ONS figures | 61718.078 | 62226.667 | 62735.256 | 63243.845 | 63758.24 | 64271.123 | 64776.044 | 65271.331 | 65754.528 | 66232.114 | 66704.876 | 67173.341 | 67636.031 | 68091.553 | 68538.643 | 68976.32 | 69403.74 | 69820.269 | 70226.111 | 70622.782 | 71011.352 | 71392.081 | 71765.606 | Source: | http://www.ons.gov.uk/ons/rel/npp/national-population-projections/2010-based-projections/index.html
Original data: 30% decrease in saturated fats | [23 empty] | NPV, £2012 million
DALYs saved - 30% decrease in saturated fats | 175896.5223 | 177346.0009 | 178795.4796 | 180244.9582 | 181710.984 | 183172.7005 | 184611.7254 | 186023.2933 | 187400.4048 | 188761.5249 | 190108.8966 | 191444.0219 | 192762.6884 | 194060.9261 | 195335.1326 | 196582.512 | 197800.659 | 198987.7666 | 200144.4163 | 201274.9287 | 202382.3532 | 203467.4308 | 204531.9771
Value of DALYs saved, £M 2012 | 8829.6536 | 8902.4146 | 8975.1755 | 9047.9364 | 9121.528 | 9194.9032 | 9267.1394 | 9337.9973 | 9407.1255 | 9475.451 | 9543.0864 | 9610.107 | 9676.3014 | 9741.4704 | 9805.433 | 9868.0489 | 9929.1975 | 9988.7879 | 10046.8494 | 10103.5989 | 10159.1894 | 10213.6581 | 10267.0962 | 148214.1482 | 220512.1489
DALYs saved - impact of 30% decrease in saturated fats on serum cholesterol concentration | 55546.2702 | 56004.0003 | 56461.7304 | 56919.4605 | 57382.416 | 57844.0107 | 58298.4396 | 58744.1979 | 59179.0752 | 59608.9026 | 60034.3884 | 60456.0069 | 60872.4279 | 61282.3977 | 61684.7787 | 62078.688 | 62463.366 | 62838.2421 | 63203.4999 | 63560.5038 | 63910.2168 | 64252.8729 | 64589.0454
Value of DALYs saved, £M 2012 | 2788.3117 | 2811.2888 | 2834.2659 | 2857.2431 | 2880.4825 | 2903.6536 | 2926.4651 | 2948.8412 | 2970.6712 | 2992.2477 | 3013.6062 | 3034.7706 | 3055.6741 | 3076.2538 | 3096.4525 | 3116.226 | 3135.536 | 3154.3541 | 3172.6893 | 3190.6102 | 3208.1651 | 3225.3657 | 3242.2409 | 46804.4679
Mid estimate of two models - DALYs saved | 115721.3962 | 116675.0006 | 117628.605 | 118582.2094 | 119546.7 | 120508.3556 | 121455.0825 | 122383.7456 | 123289.74 | 124185.2137 | 125071.6425 | 125950.0144 | 126817.5581 | 127671.6619 | 128509.9556 | 129330.6 | 130132.0125 | 130913.0044 | 131673.9581 | 132417.7162 | 133146.285 | 133860.1519 | 134560.5112
Mid estimate of two models - value of DALYs saved, £2012 | 5808.9826 | 5856.8517 | 5904.7207 | 5952.5897 | 6001.0052 | 6049.2784 | 6096.8022 | 6143.4193 | 6188.8984 | 6233.8494 | 6278.3463 | 6322.4388 | 6365.9878 | 6408.8621 | 6450.9428 | 6492.1375 | 6532.3668 | 6571.571 | 6609.7693 | 6647.1045 | 6683.6772 | 6719.5119 | 6754.6685 | 97509.308
Data extrapolated linearly for a 50% decrease in saturated fats
DALYs saved - 50% decrease in saturated fats | 293160.8705 | 295576.6682 | 297992.466 | 300408.2637 | 302851.64 | 305287.8342 | 307686.209 | 310038.8222 | 312334.008 | 314602.5415 | 316848.161 | 319073.3698 | 321271.1473 | 323434.8767 | 325558.5543 | 327637.52 | 329667.765 | 331646.2778 | 333574.0272 | 335458.2145 | 337303.922 | 339112.3847 | 340886.6285
Value of DALYs saved, £M 2012 | 14716.0894 | 14837.3576 | 14958.6258 | 15079.894 | 15202.5466 | 15324.8387 | 15445.2323 | 15563.3288 | 15678.5425 | 15792.4184 | 15905.144 | 16016.845 | 16127.169 | 16235.7839 | 16342.3883 | 16446.7482 | 16548.6625 | 16647.9799 | 16744.749 | 16839.3315 | 16931.9823 | 17022.7635 | 17111.827 | 247023.5804
DALYs saved - impact of 50% decrease in saturated fats on serum cholesterol concentration | 92577.117 | 93340.0005 | 94102.884 | 94865.7675 | 95637.36 | 96406.6845 | 97164.066 | 97906.9965 | 98631.792 | 99348.171 | 100057.314 | 100760.0115 | 101454.0465 | 102137.3295 | 102807.9645 | 103464.48 | 104105.61 | 104730.4035 | 105339.1665 | 105934.173 | 106517.028 | 107088.1215 | 107648.409
Value of DALYs saved, £M 2012 | 4647.1861 | 4685.4813 | 4723.7766 | 4762.0718 | 4800.8042 | 4839.4227 | 4877.4418 | 4914.7354 | 4951.1187 | 4987.0795 | 5022.677 | 5057.9511 | 5092.7902 | 5127.0897 | 5160.7542 | 5193.71 | 5225.8934 | 5257.2568 | 5287.8155 | 5317.6836 | 5346.9418 | 5375.6095 | 5403.7348 | 78007.4464
Mid estimate of two models - DALYs saved | 192868.9938 | 194458.3344 | 196047.675 | 197637.0156 | 199244.5 | 200847.2594 | 202425.1375 | 203972.9094 | 205482.9 | 206975.3562 | 208452.7375 | 209916.6906 | 211362.5969 | 212786.1031 | 214183.2594 | 215551 | 216886.6875 | 218188.3406 | 219456.5969 | 220696.1938 | 221910.475 | 223100.2531 | 224267.5187
Mid estimate of two models - value of DALYs saved, £2012 | 9681.6377 | 9761.4195 | 9841.2012 | 9920.9829 | 10001.6754 | 10082.1307 | 10161.3371 | 10239.0321 | 10314.8306 | 10389.7489 | 10463.9105 | 10537.398 | 10609.9796 | 10681.4368 | 10751.5713 | 10820.2291 | 10887.2779 | 10952.6183 | 11016.2822 | 11078.5075 | 11139.462 | 11199.1865 | 11257.7809 | 162515.5134