## Introduction
Externalities of Climate Change Controls
Energy use in residential building
Produced by Ricardo-AEA in collaboration with EMRC for the CCC
Version: | 2.3
Last updated by: | Jamie Warmington, Daniel Forster
Date: | 2013-05-14
Introduction
This workbook has been developed as part of a project to quantify the external costs of measures to reduce greenhouse gas emissions in the UK. Analysis focuses specifically on the Medium Scenario of the UK's Climate Change Committee, going to 2030. Results within this workbook are specific to the externalities associated with the residential buildings sector under this scenario compared to the baseline scenario
Structure of this workbook
The workbook is composed of an overview sheet with a red tab, plus a set of detailed sheets (one for each measure) which have green tabs.
Relative impacts | A qualitative assessment of the impacts of each measure compared to the building stock without the measures. The impacts are rated as significant (++ or --) or less significant (+ or -).
Scenario impacts | This shows the change in externalities for the CCC medium abatement scenario relative to the Baseline scenario.
Detailed sheets for each measure (green tabs) | Detailed input data on which the assessment has been made, with references, justification and assessment of confidence. There is one sheet for each bundle of measures.
References | Full details of references used on detailed sheets for each measure
Impact categories | Definition of what is included for each impact category

## Relative impacts
Externalities of Climate Change Controls
Presence or absence of impacts linked to each option, relative to baseline scenario
|  | Significant positive externality (++) | Positive externality (+) | Mixed evidence (+/-) | Negative externality (-) | Significant negative externality (--) | No effect
Qualitative scoring of impacts |  | + + | + | +/- | - | - -
| Click on abatement options to move to worksheets containing full details | Fabric improvements | Improve airtightness | Thermostat heat control | A++ and A+ Appliences | Efficient_Electronics | Turn down thermostat
Use stage: Health | Diet
Lifestyle
| Psycho-Social environment (e.g. stress, crime) | + | +
| Housing Conditions (e.g. cold, damp, indoor air quality) | + + | + + | +
Major accident risk
Occupational health
Road accidents
Water pollution - health
| Air quality - UK | + + | + + | + + |  |  | + +
Air quality - Outside UK
Hazardous waste
| Noise | + + | +
Infection
| Geophysical factors (e.g. uv light, radon) |  | -
Use stage: Environment | Hazardous waste generation
Solid waste generation (non-hazardous)
Greenhouse Gases
| Regional air pollutants (NH3, NOX, PM, SO2, VOCs) | + + | + + | + + |  |  | + +
| Heavy metals and other trace pollutants | + | + | + |  |  | +
| Materials damage from air pollution | + | + | + |  |  | +
Landscape
Land take
Water abstraction
Water pollution
Bioversity and ecosystems
Subsidence
Congestion
Soil erosion/fertility
Resource use (metals/minerals)
Other life-cycle stages: Health | Diet
Lifestyle
Psycho-Social environment (e.g. stress, crime)
Housing Conditions (e.g. cold, damp, indoor air quality)
| Major accident risk | + + | + + | + + | + + | + + | + +
| Occupational health | + + | + + | + + | + + | + + | + +
Road accidents
| Water pollution | + | + | + | + | + | +
| Air quality | + | + | + | + | + | +
Hazardous waste generation
Noise
Infection
Geophysical factors (e.g. uv light, radon)
Other life-cycle stages: Environment | Hazardous waste generation | + | + | + | +/- | + | +
| Solid waste generation (non-hazardous) | + | + | + | + | + | +
| Greenhouse gases | +/- | + + | + + | + + | + + | + +
| Regional air pollutants (NH3, NOX, PM, SO2, VOCs) | + | + | + | + + | + + | +
| Heavy metals and other trace pollutants | + | + | + | + | + | +
| Materials damage from air pollution | + | + | + | + | + | +
| Landscape | + | + | + | + | + | +
| Land take | + | + | + | + | + | +
| Water abstraction | +/- | + | + | + | + | +
| Water pollution | +/- | + | + | + | + | +
| Bioversity and ecosystems | + | + | + | + | + | +
| Subsidence | + | + | + | + | + | +
| Congestion | + | + | + | + | + | +
| Soil erosion/fertility | + | + | + | + | + | +
| Resource use (metals/minerals) | + | + | + | + | + | +

## Scenario impacts
Externalities of Climate Change Controls
Presence or absence of impacts linked to each option, relative to baseline scenario
|  | Significant positive externality (++) | Positive externality (+) | Mixed evidence (+/-) | Negative externality (-) | Significant negative externality (--) | No effect
Qualitative scoring of impacts |  | + + | + | +/- | - | - -
| Click on abatement options to move to worksheets containing full details | Fabric improvements | Improve airtightness | Thermostat heat control | A++ and A+ Appliences | Efficient_Electronics | Turn down thermostat | Total
| Scenario: TWh of electricity avoided | 47.6 | 1.25 | 0.43 | 390 | 8437 | 262 | Total (Air quality valuation based on PM2.5) | Air quality total where valuation based on PM10
Use stage: Health | Diet
Lifestyle
| Psycho-Social environment (e.g. stress, crime) | + | + |  |  |  |  | +
| Housing Conditions (e.g. cold, damp, indoor air quality) | + + | + | + |  |  |  | + +
Major accident risk
Occupational health
Road accidents
Water pollution - health
| Air quality - UK | + + | + | + |  |  | + + | 390.2635 | 642
Air quality - Outside UK
Hazardous waste
| Noise | 4905.107 | + |  |  |  |  | 4905.107
Infection
| Geophysical factors (e.g. uv light, radon) |  | -
Use stage: Environment | Hazardous waste generation
Solid waste generation (non-hazardous)
Greenhouse Gases
| Regional air pollutants (NH3, NOX, PM, SO2, VOCs) | + + | + | + |  |  | + + | + +
| Heavy metals and other trace pollutants | + | + | + |  |  | + | +
| Materials damage from air pollution | + | + | + |  |  | + | +
Landscape
Land take
Water abstraction
Water pollution
Bioversity and ecosystems
Subsidence
Congestion
Soil erosion/fertility
Resource use (metals/minerals)
Other life-cycle stages: Health | Diet
Lifestyle
Psycho-Social environment (e.g. stress, crime)
Housing Conditions (e.g. cold, damp, indoor air quality)
| Major accident risk | + + | + | + | + + | + + | + + | 6.5936
| Occupational health | + + | + | + | + + | + + | + + | 26.5624
Road accidents
| Water pollution | + | + | + | + | + | + | +
| Air quality | + | + | + | + | + | + | 46.3211
Hazardous waste generation
Noise
Infection
Geophysical factors (e.g. uv light, radon)
Other life-cycle stages: Environment | Hazardous waste generation | + | + | + | +/- | + | + | 1.9223
| Solid waste generation (non-hazardous) | + | + | + | + | + | + | + +
Greenhouse gases
| Regional air pollutants (NH3, NOX, PM, SO2, VOCs) | + | + | + | + + | + + | + | + +
| Heavy metals and other trace pollutants | + | + | + | + | + | + | +
| Materials damage from air pollution | + | + | + | + | + | + | +
| Landscape | + | + | + | + | + | + | +
| Land take | + | + | + | + | + | + | +
| Water abstraction | +/- | + | + | + | + | + | +
| Water pollution | +/- | + | + | + | + | + | +
| Bioversity and ecosystems | + | + | + | + | + | + | +
| Subsidence | + | + | + | + | + | + | +
| Congestion | + | + | + | + | + | + | +
| Soil erosion/fertility | + | + | + | + | + | + | +
| Resource use (metals/minerals) | + | + | + | + | + | + | +
| Total for quantified effects | Note: only scenario total provided because air quality impacts and upstream fuel impacts are only calculated at the scenario level. | [5 empty] | 5376.7699
Note: Totals should be interpreted with caution because many significant impacts are not quantified.

## Fabric improvements
Fabric improvements
Scenario specific factors
Measures applied within this package: | This package refers to a collection of measures that improve the fabric of residential buildings to increase their energy efficiency. These include: loft insulation, cavity wall insulation, solid wall insulation, paper-type solid wall insulation, floor insulation, pipework insulation and glazing improvements (single to new double and old double to new double). The main environmental and health impacts of these measures are associated with the increased energy efficiency, and the associated reduction in energy consumption (primary fuel and electricity). The use stage include impacts asscoiated with changes in direct fuel combustion. The other lifecycle stages include impacts associated with electricity production and the production of primary fuels. The lifecycle impacts associated with the manufacture of the insulation material are based on loft insulation material, as an illustration. Impact associated with the manufacture of other fabric improvement measures will differ.
Impacts
Use: Human health
Magnitude (qualitative) | Simple evaluation of absolute magnitude per functional unit on a 5 point scale ( ++ / + / 'no effect' / - / -- ).
Magnitude (quantitative) | Estimate of absolute magnitude per functional unit
Justification of magnitude | Rationale, including reference to available literature that indicates whether effects may be considered significant ( ++ / -- ) or minor ( + / - ).
Robustness | A critique of the assessment, indicating confidence in both the direction and magnitude of estimated effects.
Increasing co-benefits, reducing trade-offs | A discussion of ways in which positive effects may be maximised and negative effects reduced or eliminated.
Reference | List of one or more citations used in evaluation of the impact in question.
Diet
Magnitude (qualitative) | No effect
Magnitude (quantitative)
Justification of magnitude
Robustness
Increasing co-benefits, reducing trade-offs
Reference
Lifestyle
Magnitude (qualitative) | No effect
Magnitude (quantitative)
Justification of magnitude
Robustness
Increasing co-benefits, reducing trade-offs
Reference
Psycho-Social environment (e.g. stress, crime) |  | Analysis is based upon scenarios set out in the original research. Further work will be required to approximate how these results may be transferable to the CCCs scenarios
Magnitude (qualitative) | Positive externality (+)
Magnitude (quantitative)
Justification of magnitude | Living in cold and damp houses is associated with poor mental health (Hunt et al, 1992) and mental health improves when the house condition is improved. Cold houses may also encourage people to spend more time in heated places outside the home such as pubs or clubs or other leisure facilities. While this may give some benefit of increased socialisation it may also increase pressure on the household budget and increase separation of household members. Mental health may also be adversely affected by the reduction in the effective size of a cold house. Unheated rooms cannot be used and where there are several occupants they cannot have a room to themselves. This may increase friction where people want to do different things that cannot reasonably be done in the same room
Robustness | Moderate - Stress indicators can be highly variable based in upon perception of temperature and air quality rather than actual measured room temperature or air quality conditions.
Increasing co-benefits, reducing trade-offs
Reference | Warm Front (2008) Hunt et al (1992) National Assembly for wales
Housing Conditions (e.g. cold, damp, indoor air quality)
Magnitude (qualitative) | Significant positive externality (++)
Magnitude (quantitative) | Reduce premature deaths by 7 and DALY's by 62 per million of population on 2010 baseline based on Wilkinson et al (2009) impact not quantified for CCC scenario yet
Justification of magnitude | Scenario One from Wilkinson et al (2009) suggests implementing fabric improvements to properties (increased insulation for all UK housing stock (2010)) would reduce heat loss from 224 Joules per 'C to 98 Joules per 'C. The impact of the fabric improvements on the increased thermal efficiency of residential properties was assumed to have no effect upon ventilation, with health benefits resulting directly from reduced exposure to winter cold (increased average room temperature of 0.3'C) and indirect factors related mould growth (reduced growth factor of 0.4%). This is consistent with broader literature where children living in damp or mouldy houses have been estimated to be significantly more likely to suffer cough and wheeze than children living in dry houses (Peat et al, 1998). In one group of adult asthmatics central heating was shown to be associated with better respiratory function (Connolly et al, 1989).
Robustness | Moderate -Study was based upon the technical feasibility of insulation installation but included a set of possible fabric improvements that could be combined to result in the required heat retention. Therefore, this data is based on combined implementation of multiple measures, so the scale of the impact is specific to the scenario in question. The direction of the impact is robust, with health impacts from reduced exposure to winter cold and mould growth demonstrated in multiple studies. The value of any damages associated with mould growth are highly variable as they are also very dependant on the lifestyle of homeowners and cold hotspots within the house.
Increasing co-benefits, reducing trade-offs
Reference | Wilkinson et al (2009) Warm Front (2008) Connolly (1989) Peat et al (1998)
Major accident risk
Magnitude (qualitative) | No effect
Magnitude (quantitative)
Justification of magnitude
Robustness
Increasing co-benefits, reducing trade-offs
Reference
Occupational health
Magnitude (qualitative) | No effect
Magnitude (quantitative)
Justification of magnitude
Robustness
Increasing co-benefits, reducing trade-offs
Reference
Road accidents
Magnitude (qualitative) | No effect
Magnitude (quantitative)
Justification of magnitude
Robustness
Increasing co-benefits, reducing trade-offs
Reference
Water pollution
Magnitude (qualitative) | No effect
Magnitude (quantitative)
Justification of magnitude | Insulation materials are not expected to increase exposure to harmful chemicals during use phase
Robustness
Increasing co-benefits, reducing trade-offs
Reference
Air quality
Magnitude (qualitative) | Significant positive externality (++)
Magnitude (quantitative)
Justification of magnitude | Effect of reduced fuel combustion on air quality should be positive in most instances
Robustness | Good, impacts of fuel combustion well understood.
Increasing co-benefits, reducing trade-offs
Reference
Air quality outside of the UK
Magnitude (qualitative) | No effect
Magnitude (quantitative)
Justification of magnitude
Robustness
Increasing co-benefits, reducing trade-offs
Reference
Hazardous waste
Magnitude (qualitative) | No effect
Magnitude (quantitative)
Justification of magnitude
Robustness
Increasing co-benefits, reducing trade-offs
Reference
Noise
Magnitude (qualitative) | Significant positive externality (++)
Magnitude (quantitative) | Not quantified due to lack of data
Justification of magnitude | Increased levels of insulation may reduce the noise pollution from external source's such as transport. Type of fabric improvement implemented is likely to vary the level of noise reduction felt in each household. For example double glazing options are more effective than loft insulation at reducing noise in utilised areas of the household. Noise benefit from double galzing have the potential to be significant
Robustness | Moderate - Valuation of noise factors will be variable with fabric improvements, but quantitative evaluation of these variations is not currently possible with data availability.
Increasing co-benefits, reducing trade-offs
Reference
Infection
Magnitude (qualitative) | No effect
Magnitude (quantitative)
Justification of magnitude
Robustness
Increasing co-benefits, reducing trade-offs
Reference
Geophysical factors (e.g. uv light, radon)
Magnitude (qualitative) | No effect
Magnitude (quantitative)
Justification of magnitude
Robustness
Increasing co-benefits, reducing trade-offs
Reference
Use: Environment
Hazardous waste generation
Magnitude (qualitative) | No effect
Magnitude (quantitative)
Justification of magnitude
Robustness
Increasing co-benefits, reducing trade-offs
Reference
Solid waste generation (non-hazardous)
Magnitude (qualitative) | No effect
Magnitude (quantitative)
Justification of magnitude
Robustness
Increasing co-benefits, reducing trade-offs
Reference
Greenhouse gases
Magnitude (qualitative) | Significant positive externality (++)
Magnitude (quantitative)
Justification of magnitude | Reduced direct fuel consumption
Robustness | Good, impact of fuel combustion on GHG emissions well understood
Increasing co-benefits, reducing trade-offs
Reference
Regional air pollutants (NH3, NOX, PM, SO2, VOCs)
Magnitude (qualitative) | Significant positive externality (++)
Magnitude (quantitative)
Justification of magnitude | Reduced direct fuel consumption
Robustness | Good, impact of fuel combustion on air quality emissions well understood
Increasing co-benefits, reducing trade-offs
Reference
Heavy metals and other trace pollutants
Magnitude (qualitative) | Positive externality (+)
Magnitude (quantitative)
Justification of magnitude | Small positive impact arising from the reduction in fuel consumption
Robustness
Increasing co-benefits, reducing trade-offs
Reference
Materials damage from air pollution
Magnitude (qualitative) | Positive externality (+)
Magnitude (quantitative) | Assessed within the upstream oil, coal and gas spread-sheet.
Justification of magnitude | Reduced direct fuel consumption
Robustness | Good, impact of fuel combustion on air quality emissions well understood
Increasing co-benefits, reducing trade-offs
Reference
Landscape
Magnitude (qualitative) | No effect
Magnitude (quantitative)
Justification of magnitude
Robustness
Increasing co-benefits, reducing trade-offs
Reference
Land take
Magnitude (qualitative) | No effect
Magnitude (quantitative)
Justification of magnitude
Robustness
Increasing co-benefits, reducing trade-offs
Reference
Water abstraction
Magnitude (qualitative) | No effect
Magnitude (quantitative)
Justification of magnitude | Preparatory studies for the EU and impact assessment work carried out previously by R-AEA find no significant risk of increasing external costs with the implementation of fabric improvements within the UK
Robustness
Increasing co-benefits, reducing trade-offs
Reference
Water pollution
Magnitude (qualitative) | No effect
Magnitude (quantitative)
Justification of magnitude
Robustness
Increasing co-benefits, reducing trade-offs
Reference
Biodiversity and ecosystems
Magnitude (qualitative) | No effect
Magnitude (quantitative)
Justification of magnitude
Robustness
Increasing co-benefits, reducing trade-offs
Reference
Subsidence
Magnitude (qualitative) | No effect
Magnitude (quantitative)
Justification of magnitude
Robustness
Increasing co-benefits, reducing trade-offs
Reference
Congestion
Magnitude (qualitative) | No effect
Magnitude (quantitative)
Justification of magnitude
Robustness
Increasing co-benefits, reducing trade-offs
Reference
Soil erosion/fertility
Magnitude (qualitative) | No effect
Magnitude (quantitative)
Justification of magnitude
Robustness
Increasing co-benefits, reducing trade-offs
Reference
Resource use (metals/minerals)
Magnitude (qualitative) | No effect
Magnitude (quantitative)
Justification of magnitude
Robustness
Increasing co-benefits, reducing trade-offs
Reference
Other life-cycle stages: Health
Diet
Magnitude (qualitative) | No effect
Magnitude (quantitative)
Justification of magnitude
Robustness
Increasing co-benefits, reducing trade-offs
Reference
Lifestyle
Magnitude (qualitative) | No effect
Magnitude (quantitative)
Justification of magnitude
Robustness
Increasing co-benefits, reducing trade-offs
Reference
Psycho-Social environment (e.g. stress, crime)
Magnitude (qualitative) | No effect
Magnitude (quantitative)
Justification of magnitude
Robustness
Increasing co-benefits, reducing trade-offs
Reference
Housing Conditions (e.g. cold, damp, indoor air quality)
Magnitude (qualitative) | No effect
Magnitude (quantitative)
Justification of magnitude
Robustness
Increasing co-benefits, reducing trade-offs
Reference
Major accident risk
Magnitude (qualitative) | Significant positive externality (++)
Magnitude (quantitative) | Assessed within the upstream oil, coal and gas spread sheet, scenario impact calculated in the NPV sheet.
Justification of magnitude
Robustness | Good, Upstream impact of fuel cycles is well understood
Increasing co-benefits, reducing trade-offs
Reference
Occupational health | Material Assumption made that glass or mineral wool + impact from power generation stage
Magnitude (qualitative) | Significant positive externality (++)
Magnitude (quantitative) | Assessed within the upstream oil, coal and gas spread sheet.
Justification of magnitude | Mineral wool widely studied under European legislations such as REACH and IARC concluding that mineral wool products pose no additional health risks in relation to carcinogenic, mutagenic or toxic materials present for occupational use. In addition Epidemiologic studies provided no evidence of increased risks of lung cancer or cancer of lining in internal organs. Upstream impacts from fuel cycles and energy generation is well defined and reduced consumption will reduce impacts accordingly.
Robustness | Good, Upstream impact of fuel cycles is well understood
Increasing co-benefits, reducing trade-offs
Reference | EURIMA health and safety report online
Road accidents
Magnitude (qualitative) | No effect
Magnitude (quantitative)
Justification of magnitude
Robustness
Increasing co-benefits, reducing trade-offs
Reference
Water pollution
Magnitude (qualitative) | Positive externality (+)
Magnitude (quantitative) | Assessed within the upstream oil, coal and gas spread sheet.
Justification of magnitude
Robustness | Good, Upstream impact of fuel cycles is well understood
Increasing co-benefits, reducing trade-offs
Reference
Air quality
Magnitude (qualitative) | Positive externality (+)
Magnitude (quantitative) | Assessed within the upstream oil, coal and gas spread sheet.
Justification of magnitude
Robustness | Good, Upstream impact of fuel cycles is well understood
Increasing co-benefits, reducing trade-offs
Reference
Hazardous waste
Magnitude (qualitative) | No effect
Magnitude (quantitative)
Justification of magnitude
Robustness
Increasing co-benefits, reducing trade-offs
Reference
Geophysical effects
Magnitude (qualitative) | No effect
Magnitude (quantitative)
Justification of magnitude
Robustness
Increasing co-benefits, reducing trade-offs
Reference
Noise
Magnitude (qualitative) | No effect
Magnitude (quantitative)
Justification of magnitude
Robustness
Increasing co-benefits, reducing trade-offs
Reference
Geophysical factors (e.g. uv light, radon)
Magnitude (qualitative) | No effect
Magnitude (quantitative)
Justification of magnitude
Robustness
Increasing co-benefits, reducing trade-offs
Reference
Other life-cycle stages: Environment
Hazardous waste generation
Magnitude (qualitative) | Positive externality (+)
Magnitude (quantitative) | Assessed within the upstream oil, coal and gas spread sheet.
Justification of magnitude
Robustness
Increasing co-benefits, reducing trade-offs
Reference
Solid waste generation (non-hazardous) | Material Assumption made that glass or mineral wool reduced
Magnitude (qualitative) | Positive externality (+)
Magnitude (quantitative)
Justification of magnitude | Mineral wool production produces very little waste as it a fully recyclable material and also contribute to minimising industrial wastage through it use of waste materials from other sectors. Within the production stage re-use of waste off-cuts is recycled internally within the manufacturing stage. Some impacts will be associated with upstream fuel cycle
Robustness
Increasing co-benefits, reducing trade-offs
Reference | EURIMA health and safety report online
Greenhouse gases | Material Assumption made that glass or mineral wool
Magnitude (qualitative) | Mixed evidence (+/-)
Magnitude (quantitative) | 7-14 Gj/tonne energy consumed, 0.74tCO2/ tonne of stone wool, 9-20Gj/tonne energy consumed 0.57tCO2/ tonne of glass fibre wool Emissions reductions from reduced emissions from fuel supply chain for energy
Justification of magnitude | BREF report 2008 referenced as part of Ecofys (2009) suggest these production figures for the upstream cycle of mineral wool production. Energy and CO2 costed figures are transferred from the power sector.
Robustness | Moderate. Figures based upon mixed power generation formats and melting process within the manufacturing stage, therefore range of power usage and emmitances is large.
Increasing co-benefits, reducing trade-offs
Reference | Ecofys (2009)
Regional air pollutants (NH3, NOX, PM, SO2, VOCs)
Magnitude (qualitative) | Positive externality (+)
Magnitude (quantitative) | Assessed within the upstream oil, coal and gas spread sheet.
Justification of magnitude
Robustness
Increasing co-benefits, reducing trade-offs | Good, Upstream impact of fuel cycles is well understood
Reference
Heavy metals and other trace pollutants
Magnitude (qualitative) | Positive externality (+)
Magnitude (quantitative) | Assessed within the upstream oil, coal and gas spread sheet.
Justification of magnitude
Robustness | Good, Upstream impact of fuel cycles is well understood
Increasing co-benefits, reducing trade-offs
Reference
Materials damage from air pollution
Magnitude (qualitative) | Positive externality (+)
Magnitude (quantitative) | Assessed within the upstream oil, coal and gas spread sheet.
Justification of magnitude
Robustness
Increasing co-benefits, reducing trade-offs | Good, Upstream impact of fuel cycles is well understood
Reference
Landscape
Magnitude (qualitative) | Positive externality (+)
Magnitude (quantitative) | Assessed within the upstream oil, coal and gas spread sheet.
Justification of magnitude
Robustness | Good, Upstream impact of fuel cycles is well understood
Increasing co-benefits, reducing trade-offs
Reference
Land take
Magnitude (qualitative) | Positive externality (+)
Magnitude (quantitative) | Assessed within the upstream oil, coal and gas spread sheet.
Justification of magnitude
Robustness | Good, Upstream impact of fuel cycles is well understood
Increasing co-benefits, reducing trade-offs
Reference
Water abstraction | Material assumed mineral wool
Magnitude (qualitative) | Mixed evidence (+/-)
Magnitude (quantitative) | Not quantified due to lack of data
Justification of magnitude | Moderate. Marginal effect in that possible increase in demand across Europe may increase water abstraction, but is then utilised in recycled water systems so regular abstraction is limited. On the other hand reduced upstream fuel impact would imply a positive externality and therefore the overall score is +/-.
Robustness
Increasing co-benefits, reducing trade-offs
Reference | EURIMA health and safety report online
Water pollution | Material assumed mineral wool
Magnitude (qualitative) | Mixed evidence (+/-)
Magnitude (quantitative) | Not quantified due to lack of data
Justification of magnitude | Moderate. Marginal increase in water abstraction may result in increased risk of water pollution. However water recycling systems employed in manufacturing stage will mean that these risks are relatively small. The reduced upstream fuel impacts would imply a positive externality and therefore the overall score is +/-.
Robustness
Increasing co-benefits, reducing trade-offs
Reference | EURIMA health and safety report online
Biodiversity and ecosystems
Magnitude (qualitative) | Positive externality (+)
Magnitude (quantitative) | Assessed within the upstream oil, coal and gas spread sheet.
Justification of magnitude
Robustness | Good, Upstream impact of fuel cycles is well understood
Increasing co-benefits, reducing trade-offs
Reference
Subsidence
Magnitude (qualitative) | Positive externality (+)
Magnitude (quantitative) | Assessed within the upstream oil, coal and gas spread sheet.
Justification of magnitude
Robustness | Good, Upstream impact of fuel cycles is well understood
Increasing co-benefits, reducing trade-offs
Reference
Congestion
Magnitude (qualitative) | Positive externality (+)
Magnitude (quantitative) | Assessed within the upstream oil, coal and gas spread sheet.
Justification of magnitude
Robustness | Good, Upstream impact of fuel cycles is well understood
Increasing co-benefits, reducing trade-offs
Reference
Soil erosion/fertility
Magnitude (qualitative) | Positive externality (+)
Magnitude (quantitative) | Assessed within the upstream oil, coal and gas spread sheet.
Justification of magnitude
Robustness | Good, Upstream impact of fuel cycles is well understood
Increasing co-benefits, reducing trade-offs
Reference
Resource use (metals/minerals)
Magnitude (qualitative) | Positive externality (+)
Magnitude (quantitative) | Not quantified due to lack of data
Justification of magnitude | Possibility to use recycled materials from other industrial sectors when manufacturing insulation materials, reducing the waste of re-usable resource such as glass, slag from power or other industrial sectors
Robustness | Moderate
Increasing co-benefits, reducing trade-offs
Reference | EURIMA health and safety report online

## Improve airtightness
Improved airtightness
Scenario specific factors
Measures applied within this package: | Improved airtightness includes package of improvements designed to reduce the heat loss from residential buildings. The package will include group of measures including draft exclusion around windows and doors, as well as measures designed to move homes towards passive house status. The main environmental and health impacts of these measures are associated with the increased energy efficiency, and the associated reduction in energy consumption (primary fuel and electricity). The use stage include impacts asscoiated with changes in direct fuel combustion. The other lifecycle stages include impacts associated with electricity production and the production of primary fuels.
Information on deployment (penetration, effectiveness, etc.)
References
Impacts
Use: Human health
Magnitude (qualitative) | Simple evaluation of absolute magnitude per functional unit on a 5 point scale ( ++ / + / 'no effect' / - / -- ).
Magnitude (quantitative) | Estimate of absolute magnitude per functional unit
Justification of magnitude | Rationale, including reference to available literature that indicates whether effects may be considered significant ( ++ / -- ) or minor ( + / - ).
Robustness | A critique of the assessment, indicating confidence in both the direction and magnitude of estimated effects.
Increasing co-benefits, reducing trade-offs | A discussion of ways in which positive effects may be maximised and negative effects reduced or eliminated.
Reference | List of one or more citations used in evaluation of the impact in question.
Diet
Magnitude (qualitative) | No effect
Magnitude (quantitative)
Justification of magnitude
Robustness
Increasing co-benefits, reducing trade-offs
Reference
Lifestyle
Magnitude (qualitative) | No effect
Magnitude (quantitative)
Justification of magnitude
Robustness
Increasing co-benefits, reducing trade-offs
Reference
Psycho-Social environment (e.g. stress, crime) | Externalities relating to stress resulting perceived problems with household temperature, air quality. Also linked to fuel poverty and stress factor as a result of difficulty in paying bills.
Magnitude (qualitative) | Positive externality (+)
Magnitude (quantitative) | Not quantified due to lack of data
Justification of magnitude | Increased levels of airtightness help to reduce heat loss and raise average room temperature's, but also help to reduce average fuel bills relating to heating properties. As a result stress factors attributed to air quality and more importantly specifically financial problems are reduced.
Robustness | Poor. Stress indicators are highly variable based in upon perception of temperature and air quality rather than actual measured room temperature or air quality conditions. Therefore quantification of these impacts is difficult.
Increasing co-benefits, reducing trade-offs
Reference | Warm Front (2008)
Housing Conditions (e.g. cold, damp, indoor air quality)
Magnitude (qualitative) | Significant positive externality (++)
Magnitude (quantitative) | 6 premature deaths and 48 DALY's reduced per million head of population based upon scenario in Wilkinson et al (2009). External cost per unit of implementation £5.55
Justification of magnitude | Increased interior air quality factors including reduced particulate matter were demonstrated to have positive impact upon health of residents with particular benefits in the form of reduced asthma and respiratory illness. Also reduced exposure to winter cold was highlighted as beneficial factor with increased average room temperature of around 0.1 'c. Their were concerns however around the increased exposure to second hand smoke attributed to increased airtightness of homes.
Robustness | Moderate -Scenario 2 from Wilkinsen (2009) provides data based on a wholesale increase in the ventilation management of all properties in the UK. Two categories were studied, properties with already reduced air leakage which within the scenario were given mechanical air management system, all other dwellings those with average airtightness but improved within the scenario. Benefits came from increased management of air intake and thus reduced levels of particulate matter within dwellings, and improved indoor air temperature.
Increasing co-benefits, reducing trade-offs | Continued legislation and education campaigns to reduce the level of smoking within the UK, this will help increase the benefit of airtight homes by reducing exposure to second hand smoke that currently still resides as an issue. In addition Particulate matter and other sources of air emissions are emitted within the home via faulty heating and cooking appliances, increased legislation on professional installation and checks could mitigate further cardiovascular and respiratory health problems. Special consideration of airtightness needs to be considered when dwellings are in radon risk areas, increasing airtightness here could impose problems of increasing the exposure to radon gas via reduced air circulation within the residence.
Reference | Wilkinson et al (2009)
Major accident risk
Magnitude (qualitative) | No effect
Magnitude (quantitative)
Justification of magnitude
Robustness
Increasing co-benefits, reducing trade-offs
Reference
Occupational health
Magnitude (qualitative) | No effect
Magnitude (quantitative)
Justification of magnitude
Robustness
Increasing co-benefits, reducing trade-offs
Reference
Road accidents
Magnitude (qualitative) | No effect
Magnitude (quantitative)
Justification of magnitude
Robustness
Increasing co-benefits, reducing trade-offs
Reference
Water pollution
Magnitude (qualitative) | No effect
Magnitude (quantitative)
Justification of magnitude
Robustness
Increasing co-benefits, reducing trade-offs
Reference
Air quality
Magnitude (qualitative) | Significant positive externality (++)
Magnitude (quantitative)
Justification of magnitude | Effect of reduced fuel combustion on air quality should be positive in most instances
Robustness
Increasing co-benefits, reducing trade-offs
Reference
Air quality outsied of the UK
Magnitude (qualitative) | No effect
Magnitude (quantitative)
Justification of magnitude
Robustness
Increasing co-benefits, reducing trade-offs
Reference
Hazardous waste
Magnitude (qualitative) | No effect
Magnitude (quantitative)
Justification of magnitude
Robustness
Increasing co-benefits, reducing trade-offs
Reference
Noise
Magnitude (qualitative) | Positive externality (+)
Magnitude (quantitative) | Not quantified due to lack of data
Justification of magnitude | Improved airtightness, specifically around doors and openings is likely to reduce the noise penetration into households. This will be important in urban areas as evening and night time noise from transport sector cause disturbance costs and health costs relating to prolonged sleep depravation. With improved air tightness and reduced noise penetration noise externality costs should be reduced.
Robustness | Moderate, clear that their will be a positive reduction in noise externalities associated with improved airtightness but scale of benefit is difficult to assess
Increasing co-benefits, reducing trade-offs
Reference
Infection
Magnitude (qualitative) | No effect
Magnitude (quantitative)
Justification of magnitude
Robustness
Increasing co-benefits, reducing trade-offs
Reference
Geophysical factors (e.g. uv light, radon)
Magnitude (qualitative) | Negative externality (-)
Magnitude (quantitative)
Justification of magnitude | Dwellings without mechanical ventilation but with increased air tightness may experience increase in under-house sources of air pollutants (radon). This may increase in radon-associated burden of deaths caused by lung cancer.
Robustness | Moderate
Increasing co-benefits, reducing trade-offs
Reference | Wilkinson et al (2009)
Use : Environment
Hazardous waste generation
Magnitude (qualitative) | No effect
Magnitude (quantitative)
Justification of magnitude
Robustness
Increasing co-benefits, reducing trade-offs
Reference
Solid waste generation (non-hazardous)
Magnitude (qualitative) | No effect
Magnitude (quantitative)
Justification of magnitude
Robustness
Increasing co-benefits, reducing trade-offs
Reference
Greenhouse gases
Magnitude (qualitative) | Significant positive externality (++)
Magnitude (quantitative) | Assessed within the upstream oil, coal and gas spread sheet.
Justification of magnitude
Robustness | Good, Upstream impact of fuel cycles is well understood
Increasing co-benefits, reducing trade-offs
Reference
Regional air pollutants (NH3, NOX, PM, SO2, VOCs)
Magnitude (qualitative) | Significant positive externality (++)
Magnitude (quantitative) | Assessed within the upstream oil, coal and gas spread sheet.
Justification of magnitude
Robustness | Good, Upstream impact of fuel cycles is well understood
Increasing co-benefits, reducing trade-offs
Reference
Heavy metals and other trace pollutants
Magnitude (qualitative) | Positive externality (+)
Magnitude (quantitative) | Assessed within the upstream oil, coal and gas spread sheet.
Justification of magnitude
Robustness | Good, Upstream impact of fuel cycles is well understood
Increasing co-benefits, reducing trade-offs
Reference
Materials damage from air pollution
Magnitude (qualitative) | Positive externality (+)
Magnitude (quantitative)
Justification of magnitude | Effect of reduced fuel combustion on air quality should be positive in most instances
Robustness | Good, impact of fuel combustion on air quality emissions well understood
Increasing co-benefits, reducing trade-offs
Reference
Landscape
Magnitude (qualitative) | No effect
Magnitude (quantitative)
Justification of magnitude
Robustness
Increasing co-benefits, reducing trade-offs
Reference
Land take
Magnitude (qualitative) | No effect
Magnitude (quantitative)
Justification of magnitude
Robustness
Increasing co-benefits, reducing trade-offs
Reference
Water abstraction
Magnitude (qualitative) | No effect
Magnitude (quantitative)
Justification of magnitude
Robustness
Increasing co-benefits, reducing trade-offs
Reference
Water pollution
Magnitude (qualitative) | No effect
Magnitude (quantitative)
Justification of magnitude
Robustness
Increasing co-benefits, reducing trade-offs
Reference
Biodiversity and ecosystems
Magnitude (qualitative) | No effect
Magnitude (quantitative)
Justification of magnitude
Robustness
Increasing co-benefits, reducing trade-offs
Reference
Subsidence
Magnitude (qualitative) | No effect
Magnitude (quantitative)
Justification of magnitude
Robustness
Increasing co-benefits, reducing trade-offs
Reference
Congestion
Magnitude (qualitative) | No effect
Magnitude (quantitative)
Justification of magnitude
Robustness
Increasing co-benefits, reducing trade-offs
Reference
Soil erosion/fertility
Magnitude (qualitative) | No effect
Magnitude (quantitative)
Justification of magnitude
Robustness
Increasing co-benefits, reducing trade-offs
Reference
Resource use (metals/minerals)
Magnitude (qualitative) | No effect
Magnitude (quantitative)
Justification of magnitude
Robustness
Increasing co-benefits, reducing trade-offs
Reference
Other life-cycle stages: Health
Diet
Magnitude (qualitative) | No effect
Magnitude (quantitative)
Justification of magnitude
Robustness
Increasing co-benefits, reducing trade-offs
Reference
Lifestyle
Magnitude (qualitative) | No effect
Magnitude (quantitative)
Justification of magnitude
Robustness
Increasing co-benefits, reducing trade-offs
Reference
Psycho-Social environment (e.g. stress, crime)
Magnitude (qualitative) | No effect
Magnitude (quantitative)
Justification of magnitude
Robustness
Increasing co-benefits, reducing trade-offs
Reference
Housing Conditions (e.g. cold, damp, indoor air quality)
Magnitude (qualitative) | No effect
Magnitude (quantitative)
Justification of magnitude
Robustness
Increasing co-benefits, reducing trade-offs
Reference
Major accident risk
Magnitude (qualitative) | Significant positive externality (++)
Magnitude (quantitative) | Assessed within the upstream oil, coal and gas spread sheet, scenario impact calculated in the NPV sheet.
Justification of magnitude
Robustness | Good, Upstream impact of fuel cycles is well understood
Increasing co-benefits, reducing trade-offs
Reference
Occupational health
Magnitude (qualitative) | Significant positive externality (++)
Magnitude (quantitative) | Assessed within the upstream oil, coal and gas spread sheet, scenario impact calculated in the NPV sheet.
Justification of magnitude
Robustness | Good, Upstream impact of fuel cycles is well understood
Increasing co-benefits, reducing trade-offs
Reference
Road accidents
Magnitude (qualitative) | No effect
Magnitude (quantitative)
Justification of magnitude
Robustness
Increasing co-benefits, reducing trade-offs
Reference
Water pollution
Magnitude (qualitative) | Positive externality (+)
Magnitude (quantitative) | Assessed within the upstream oil, coal and gas spread sheet.
Justification of magnitude
Robustness | Good, Upstream impact of fuel cycles is well understood
Increasing co-benefits, reducing trade-offs
Reference
Air quality
Magnitude (qualitative) | Positive externality (+)
Magnitude (quantitative) | Assessed within the upstream oil, coal and gas spread sheet.
Justification of magnitude
Robustness | Good, Upstream impact of fuel cycles is well understood
Increasing co-benefits, reducing trade-offs
Reference
Hazardous waste
Magnitude (qualitative) | No effect
Magnitude (quantitative)
Justification of magnitude
Robustness
Increasing co-benefits, reducing trade-offs
Reference
Noise
Magnitude (qualitative) | No effect
Magnitude (quantitative)
Justification of magnitude
Robustness
Increasing co-benefits, reducing trade-offs
Reference
Infection
Magnitude (qualitative) | No effect
Magnitude (quantitative)
Justification of magnitude
Robustness
Increasing co-benefits, reducing trade-offs
Reference
Geophysical factors (e.g. uv light, radon)
Magnitude (qualitative) | No effect
Magnitude (quantitative)
Justification of magnitude
Robustness
Increasing co-benefits, reducing trade-offs
Reference
Other life-cycle stages: Environment
Hazardous waste generation
Magnitude (qualitative) | Positive externality (+)
Magnitude (quantitative) | Assessed within the upstream oil, coal and gas spread sheet.
Justification of magnitude
Robustness | Good, Upstream impact of fuel cycles is well understood
Increasing co-benefits, reducing trade-offs
Reference
Solid waste generation (non-hazardous)
Magnitude (qualitative) | Positive externality (+)
Magnitude (quantitative) | Assessed within the upstream oil, coal and gas spread sheet.
Justification of magnitude
Robustness | Good, Upstream impact of fuel cycles is well understood
Increasing co-benefits, reducing trade-offs
Reference
Greenhouse gases
Magnitude (qualitative) | Significant positive externality (++)
Magnitude (quantitative) | Assessed within the upstream oil, coal and gas spread sheet.
Justification of magnitude
Robustness | Good, Upstream impact of fuel cycles is well understood
Increasing co-benefits, reducing trade-offs
Reference
Regional air pollutants (NH3, NOX, PM, SO2, VOCs)
Magnitude (qualitative) | Positive externality (+)
Magnitude (quantitative) | Assessed within the upstream oil, coal and gas spread sheet.
Justification of magnitude
Robustness | Good, Upstream impact of fuel cycles is well understood
Increasing co-benefits, reducing trade-offs
Reference
Heavy metals and other trace pollutants
Magnitude (qualitative) | Positive externality (+)
Magnitude (quantitative)
Justification of magnitude | Reduced impact from power generation and domestic fuel supply chains
Robustness
Increasing co-benefits, reducing trade-offs
Reference
Materials damage from air pollution
Magnitude (qualitative) | Positive externality (+)
Magnitude (quantitative) | Assessed within the upstream oil, coal and gas spread sheet.
Justification of magnitude
Robustness | Good, Upstream impact of fuel cycles is well understood
Increasing co-benefits, reducing trade-offs
Reference
Landscape
Magnitude (qualitative) | Positive externality (+)
Magnitude (quantitative) | Assessed within the upstream oil, coal and gas spread sheet.
Justification of magnitude
Robustness | Good, Upstream impact of fuel cycles is well understood
Increasing co-benefits, reducing trade-offs
Reference
Land take
Magnitude (qualitative) | Positive externality (+)
Magnitude (quantitative) | Assessed within the upstream oil, coal and gas spread sheet.
Justification of magnitude
Robustness | Good, Upstream impact of fuel cycles is well understood
Increasing co-benefits, reducing trade-offs
Reference
Water abstraction
Magnitude (qualitative) | Positive externality (+)
Magnitude (quantitative) | Assessed within the upstream oil, coal and gas spread-sheet.
Justification of magnitude
Robustness
Increasing co-benefits, reducing trade-offs
Reference
Water pollution
Magnitude (qualitative) | Positive externality (+)
Magnitude (quantitative) | Assessed within the upstream oil, coal and gas spread-sheet.
Justification of magnitude
Robustness
Increasing co-benefits, reducing trade-offs
Reference
Biodiversity and ecosystems
Magnitude (qualitative) | Positive externality (+)
Magnitude (quantitative) | Assessed within the upstream oil, coal and gas spread sheet.
Justification of magnitude
Robustness | Good, Upstream impact of fuel cycles is well understood
Increasing co-benefits, reducing trade-offs
Reference
Subsidence
Magnitude (qualitative) | Positive externality (+)
Magnitude (quantitative) | Assessed within the upstream oil, coal and gas spread sheet.
Justification of magnitude
Robustness | Good, Upstream impact of fuel cycles is well understood
Increasing co-benefits, reducing trade-offs
Reference
Congestion
Magnitude (qualitative) | Positive externality (+)
Magnitude (quantitative) | Assessed within the upstream oil, coal and gas spread sheet.
Justification of magnitude
Robustness | Good, Upstream impact of fuel cycles is well understood
Increasing co-benefits, reducing trade-offs
Reference
Soil erosion/fertility
Magnitude (qualitative) | Positive externality (+)
Magnitude (quantitative) | Assessed within the upstream oil, coal and gas spread sheet.
Justification of magnitude
Robustness | Good, Upstream impact of fuel cycles is well understood
Increasing co-benefits, reducing trade-offs
Reference
Resource use (metals/minerals)
Magnitude (qualitative) | Positive externality (+)
Magnitude (quantitative) | Assessed within the upstream oil, coal and gas spread-sheet.
Justification of magnitude
Robustness
Increasing co-benefits, reducing trade-offs
Reference

## Thermostat heat control
Thermostat heat control
Scenario specific factors
Measures applied within this package: | Thermostatic heating control in residential homes refers to installation of automatic heating control to regulate the average or overall temperature of the home. Heating can be set to control room temperatures at minimum safe temperature (commonly 18'C) and thus limit inhabitants exposure to temperature change. The main environmental and health impacts are associated with the reduced energy consumption (primary fuel and electricity). The use stage include impacts asscoiated with changes in direct fuel combustion. The other lifecycle stages include impacts associated with electricity production and the production of primary fuels.
Information on deployment (penetration, effectiveness, etc.)
References
Impacts
Use: Human health
Magnitude (qualitative) | Simple evaluation of absolute magnitude per functional unit on a 5 point scale ( ++ / + / 'no effect' / - / -- ).
Magnitude (quantitative) | Estimate of absolute magnitude per functional unit
Justification of magnitude | Rationale, including reference to available literature that indicates whether effects may be considered significant ( ++ / -- ) or minor ( + / - ).
Robustness | A critique of the assessment, indicating confidence in both the direction and magnitude of estimated effects.
Increasing co-benefits, reducing trade-offs | A discussion of ways in which positive effects may be maximised and negative effects reduced or eliminated.
Reference | List of one or more citations used in evaluation of the impact in question.
Diet
Magnitude (qualitative) | No effect
Magnitude (quantitative)
Justification of magnitude
Robustness
Increasing co-benefits, reducing trade-offs
Reference
Lifestyle
Magnitude (qualitative) | No effect
Magnitude (quantitative)
Justification of magnitude
Robustness
Increasing co-benefits, reducing trade-offs
Reference
Psycho-Social environment (e.g. stress, crime)
Magnitude (qualitative) | No effect
Magnitude (quantitative)
Justification of magnitude
Robustness
Increasing co-benefits, reducing trade-offs
Reference
Housing Conditions (e.g. cold, damp, indoor air quality)
Magnitude (qualitative) | Positive externality (+)
Magnitude (quantitative) | Not quantified due to lack of data
Justification of magnitude | Thermostatic control creating greater home average temperature avoiding hot/cold spots within homes. May result in reduced mould growth factors and reduced exposure to winter cold as all areas of home are heated in equal measure given thermostatic control.
Robustness | Poor. Difficult to quantify as hot/cold spots in homes which may develop to a large degree as a result of occupants lifestyle rather than the average temperature present within the dwelling. Lifestyle factors can relate to use of wet areas, ventilation levels and room usage.
Increasing co-benefits, reducing trade-offs
Reference
Major accident risk
Magnitude (qualitative) | No effect
Magnitude (quantitative)
Justification of magnitude
Robustness
Increasing co-benefits, reducing trade-offs
Reference
Occupational health
Magnitude (qualitative) | No effect
Magnitude (quantitative)
Justification of magnitude
Robustness
Increasing co-benefits, reducing trade-offs
Reference
Road accidents
Magnitude (qualitative) | No effect
Magnitude (quantitative)
Justification of magnitude
Robustness
Increasing co-benefits, reducing trade-offs
Reference
Water pollution
Magnitude (qualitative) | No effect
Magnitude (quantitative)
Justification of magnitude
Robustness
Increasing co-benefits, reducing trade-offs
Reference
Air quality
Magnitude (qualitative) | Significant positive externality (++)
Magnitude (quantitative)
Justification of magnitude | Effect of reduced fuel combustion on air quality should be positive in most instances
Robustness | Good, impact of fuel combustion on air quality emissions well understood
Increasing co-benefits, reducing trade-offs
Reference
Air quality outsied of the UK
Magnitude (qualitative) | No effect
Magnitude (quantitative)
Justification of magnitude
Robustness
Increasing co-benefits, reducing trade-offs
Reference
Hazardous waste
Magnitude (qualitative) | No effect
Magnitude (quantitative)
Justification of magnitude
Robustness
Increasing co-benefits, reducing trade-offs
Reference
Noise
Magnitude (qualitative) | No effect
Magnitude (quantitative)
Justification of magnitude
Robustness
Increasing co-benefits, reducing trade-offs
Reference
Infection
Magnitude (qualitative) | No effect
Magnitude (quantitative)
Justification of magnitude
Robustness
Increasing co-benefits, reducing trade-offs
Reference
Geophysical factors (e.g. uv light, radon)
Magnitude (qualitative) | No effect
Magnitude (quantitative)
Justification of magnitude
Robustness
Increasing co-benefits, reducing trade-offs
Reference
Use: Environment
Hazardous waste generation
Magnitude (qualitative) | No effect
Magnitude (quantitative)
Justification of magnitude
Robustness
Increasing co-benefits, reducing trade-offs
Reference
Solid waste generation (non-hazardous)
Magnitude (qualitative) | No effect
Magnitude (quantitative)
Justification of magnitude
Robustness
Increasing co-benefits, reducing trade-offs
Reference
Greenhouse gases
Magnitude (qualitative) | Significant positive externality (++)
Magnitude (quantitative)
Justification of magnitude | Reduced direct fuel consumption
Robustness | Good, impact of fuel combustion on GHG emissions well understood
Increasing co-benefits, reducing trade-offs
Reference
Regional air pollutants (NH3, NOX, PM, SO2, VOCs)
Magnitude (qualitative) | Significant positive externality (++)
Magnitude (quantitative)
Justification of magnitude | Reduced direct fuel consumption
Robustness | Good, impact of fuel combustion on air quality emissions well understood
Increasing co-benefits, reducing trade-offs
Reference
Heavy metals and other trace pollutants
Magnitude (qualitative) | Positive externality (+)
Magnitude (quantitative)
Justification of magnitude | Small positive impact arising from the reduction in fuel consumption
Robustness
Increasing co-benefits, reducing trade-offs
Reference
Materials damage from air pollution
Magnitude (qualitative) | Positive externality (+)
Magnitude (quantitative)
Justification of magnitude | Reduced direct fuel consumption
Robustness | Good, impact of fuel combustion on air quality emissions well understood
Increasing co-benefits, reducing trade-offs
Reference
Landscape
Magnitude (qualitative) | No effect
Magnitude (quantitative)
Justification of magnitude
Robustness
Increasing co-benefits, reducing trade-offs
Reference
Land take
Magnitude (qualitative) | No effect
Magnitude (quantitative)
Justification of magnitude
Robustness
Increasing co-benefits, reducing trade-offs
Reference
Water abstraction
Magnitude (qualitative) | No effect
Magnitude (quantitative)
Justification of magnitude
Robustness
Increasing co-benefits, reducing trade-offs
Reference
Water pollution
Magnitude (qualitative) | No effect
Magnitude (quantitative)
Justification of magnitude
Robustness
Increasing co-benefits, reducing trade-offs
Reference
Biodiversity and ecosystems
Magnitude (qualitative) | No effect
Magnitude (quantitative)
Justification of magnitude
Robustness
Increasing co-benefits, reducing trade-offs
Reference
Subsidence
Magnitude (qualitative) | No effect
Magnitude (quantitative)
Justification of magnitude
Robustness
Increasing co-benefits, reducing trade-offs
Reference
Congestion
Magnitude (qualitative) | No effect
Magnitude (quantitative)
Justification of magnitude
Robustness
Increasing co-benefits, reducing trade-offs
Reference
Soil erosion/fertility
Magnitude (qualitative) | No effect
Magnitude (quantitative)
Justification of magnitude
Robustness
Increasing co-benefits, reducing trade-offs
Reference
Resource use (metals/minerals)
Magnitude (qualitative) | No effect
Magnitude (quantitative)
Justification of magnitude
Robustness
Increasing co-benefits, reducing trade-offs
Reference
Other life-cycle stages: Health
Diet
Magnitude (qualitative) | No effect
Magnitude (quantitative)
Justification of magnitude
Robustness
Increasing co-benefits, reducing trade-offs
Reference
Lifestyle
Magnitude (qualitative) | No effect
Magnitude (quantitative)
Justification of magnitude
Robustness
Increasing co-benefits, reducing trade-offs
Reference
Psycho-Social environment (e.g. stress, crime)
Magnitude (qualitative) | No effect
Magnitude (quantitative)
Justification of magnitude
Robustness
Increasing co-benefits, reducing trade-offs
Reference
Housing Conditions (e.g. cold, damp, indoor air quality)
Magnitude (qualitative) | No effect
Magnitude (quantitative)
Justification of magnitude
Robustness
Increasing co-benefits, reducing trade-offs
Reference
Major accident risk
Magnitude (qualitative) | Significant positive externality (++)
Magnitude (quantitative) | Assessed within the upstream oil, coal and gas spread sheet, scenario impact calculated in the NPV sheet.
Justification of magnitude
Robustness | Good, Upstream impact of fuel cycles is well understood
Increasing co-benefits, reducing trade-offs
Reference
Occupational health
Magnitude (qualitative) | Significant positive externality (++)
Magnitude (quantitative) | Assessed within the upstream oil, coal and gas spread sheet, scenario impact calculated in the NPV sheet.
Justification of magnitude
Robustness | Good, Upstream impact of fuel cycles is well understood
Increasing co-benefits, reducing trade-offs
Reference
Road accidents
Magnitude (qualitative) | No effect
Magnitude (quantitative)
Justification of magnitude
Robustness
Increasing co-benefits, reducing trade-offs
Reference
Water pollution
Magnitude (qualitative) | Positive externality (+)
Magnitude (quantitative) | Assessed within the upstream oil, coal and gas spread-sheet.
Justification of magnitude | Reduced consumption of energy and primary fuel sources for energy and heat generation
Robustness | moderate
Increasing co-benefits, reducing trade-offs
Reference
Air quality
Magnitude (qualitative) | Positive externality (+)
Magnitude (quantitative) | Assessed within the upstream oil, coal and gas spread sheet, scenario impact calculated in the NPV sheet.
Justification of magnitude | Reduced consumption of energy and primary fuel sources for energy and heat generation
Robustness | moderate
Increasing co-benefits, reducing trade-offs
Reference
Hazardous waste
Magnitude (qualitative) | No effect
Magnitude (quantitative)
Justification of magnitude
Robustness
Increasing co-benefits, reducing trade-offs
Reference
Noise
Magnitude (qualitative) | No effect
Magnitude (quantitative)
Justification of magnitude
Robustness
Increasing co-benefits, reducing trade-offs
Reference
Infection
Magnitude (qualitative) | No effect
Magnitude (quantitative)
Justification of magnitude
Robustness
Increasing co-benefits, reducing trade-offs
Reference
Geophysical factors (e.g. uv light, radon)
Magnitude (qualitative) | No effect
Magnitude (quantitative)
Justification of magnitude
Robustness
Increasing co-benefits, reducing trade-offs
Reference
Other life-cycle stages: Environment
Hazardous waste generation
Magnitude (qualitative) | Positive externality (+)
Magnitude (quantitative) | Assessed within the upstream oil, coal and gas spread-sheet.
Justification of magnitude | Reduced consumption of energy and primary fuel sources for energy and heat generation
Robustness | moderate
Increasing co-benefits, reducing trade-offs
Reference
Solid waste generation (non-hazardous)
Magnitude (qualitative) | Positive externality (+)
Magnitude (quantitative) | Assessed within the upstream oil, coal and gas spread-sheet.
Justification of magnitude | Reduced consumption of energy and primary fuel sources for energy and heat generation
Robustness | moderate
Increasing co-benefits, reducing trade-offs
Reference
Greenhouse gases
Magnitude (qualitative) | Significant positive externality (++)
Magnitude (quantitative) | Assessed within the upstream oil, coal and gas spread sheet, scenario impact calculated in the NPV sheet.
Justification of magnitude | Reduced consumption of energy and primary fuel sources for energy and heat generation
Robustness | moderate
Increasing co-benefits, reducing trade-offs
Reference
Regional air pollutants (NH3, NOX, PM, SO2, VOCs)
Magnitude (qualitative) | Positive externality (+)
Magnitude (quantitative) | Assessed within the upstream oil, coal and gas spread-sheet.
Justification of magnitude | Assessed within the upstream oil, coal and gas spread sheet, scenario impact calculated in the NPV sheet.
Robustness | moderate
Increasing co-benefits, reducing trade-offs
Reference
Heavy metals and other trace pollutants
Magnitude (qualitative) | Positive externality (+)
Magnitude (quantitative) | Assessed within the upstream oil, coal and gas spread-sheet.
Justification of magnitude | Reduced consumption of energy and primary fuel sources for energy and heat generation
Robustness | moderate
Increasing co-benefits, reducing trade-offs
Reference
Materials damage from air pollution
Magnitude (qualitative) | Positive externality (+)
Magnitude (quantitative) | Assessed within the upstream oil, coal and gas spread-sheet.
Justification of magnitude | Reduced consumption of energy and primary fuel sources for energy and heat generation
Robustness | moderate
Increasing co-benefits, reducing trade-offs
Reference
Landscape
Magnitude (qualitative) | Positive externality (+)
Magnitude (quantitative) | Assessed within the upstream oil, coal and gas spread-sheet.
Justification of magnitude | Reduced consumption of energy and primary fuel sources for energy and heat generation
Robustness | moderate
Increasing co-benefits, reducing trade-offs
Reference
Land take
Magnitude (qualitative) | Positive externality (+)
Magnitude (quantitative) | Assessed within the upstream oil, coal and gas spread-sheet.
Justification of magnitude | Reduced consumption of energy and primary fuel sources for energy and heat generation
Robustness | moderate
Increasing co-benefits, reducing trade-offs
Reference
Water abstraction
Magnitude (qualitative) | Positive externality (+)
Magnitude (quantitative) | Assessed within the upstream oil, coal and gas spread-sheet.
Justification of magnitude | Reduced consumption of energy and primary fuel sources for energy and heat generation
Robustness | moderate
Increasing co-benefits, reducing trade-offs
Reference
Water pollution
Magnitude (qualitative) | Positive externality (+)
Magnitude (quantitative) | Assessed within the upstream oil, coal and gas spread-sheet.
Justification of magnitude | Reduced consumption of energy and primary fuel sources for energy and heat generation
Robustness | moderate
Increasing co-benefits, reducing trade-offs
Reference
Biodiversity and ecosystems
Magnitude (qualitative) | Positive externality (+)
Magnitude (quantitative) | Assessed within the upstream oil, coal and gas spread-sheet.
Justification of magnitude | Reduced consumption of energy and primary fuel sources for energy and heat generation
Robustness | moderate
Increasing co-benefits, reducing trade-offs
Reference
Subsidence
Magnitude (qualitative) | Positive externality (+)
Magnitude (quantitative) | Assessed within the upstream oil, coal and gas spread-sheet.
Justification of magnitude | Reduced consumption of energy and primary fuel sources for energy and heat generation
Robustness | moderate
Increasing co-benefits, reducing trade-offs
Reference
Congestion
Magnitude (qualitative) | Positive externality (+)
Magnitude (quantitative) | Assessed within the upstream oil, coal and gas spread-sheet.
Justification of magnitude | Reduced consumption of energy and primary fuel sources for energy and heat generation
Robustness | moderate
Increasing co-benefits, reducing trade-offs
Reference
Soil erosion/fertility
Magnitude (qualitative) | Positive externality (+)
Magnitude (quantitative) | Assessed within the upstream oil, coal and gas spread-sheet.
Justification of magnitude | Reduced consumption of energy and primary fuel sources for energy and heat generation
Robustness | moderate
Increasing co-benefits, reducing trade-offs
Reference
Resource use (metals/minerals)
Magnitude (qualitative) | Positive externality (+)
Magnitude (quantitative) | Assessed within the upstream oil, coal and gas spread-sheet.
Justification of magnitude | Reduced consumption of energy and primary fuel sources for energy and heat generation
Robustness | moderate
Increasing co-benefits, reducing trade-offs
Reference

## A++ and A+ appliances
A++ rated Cold Appliances
Scenario specific factors
Measures applied within this package: | Within the residential setting A++ rated Cold appliances can relate to a range of products groups including refrigeration, freezing, coolers. Wet appliances refer to washing machines and dish washers. All of these product groups will have various pieces of legislation attached to them and thus increased efficiency ratings will have a complex impact that is difficult to summarise here. As a result majority of externalities captured within this sheet relate to the increased energy efficiency alone, with some additional commentary on waste and waste usage. The use stage include impacts asscoiated with changes in direct environmental burdens. The other lifecycle stages include impacts associated with electricity production.
Information on deployment (penetration, effectiveness, etc.)
References
Impacts
Use: Human health
Magnitude (qualitative) | Simple evaluation of absolute magnitude per functional unit on a 5 point scale ( ++ / + / 'no effect' / - / -- ).
Magnitude (quantitative) | Estimate of absolute magnitude per functional unit
Justification of magnitude | Rationale, including reference to available literature that indicates whether effects may be considered significant ( ++ / -- ) or minor ( + / - ).
Robustness | A critique of the assessment, indicating confidence in both the direction and magnitude of estimated effects.
Increasing co-benefits, reducing trade-offs | A discussion of ways in which positive effects may be maximised and negative effects reduced or eliminated.
Reference | List of one or more citations used in evaluation of the impact in question.
Diet
Magnitude (qualitative) | No effect
Magnitude (quantitative)
Justification of magnitude
Robustness
Increasing co-benefits, reducing trade-offs
Reference
Lifestyle
Magnitude (qualitative) | No effect
Magnitude (quantitative)
Justification of magnitude
Robustness
Increasing co-benefits, reducing trade-offs
Reference
Psycho-Social environment (e.g. stress, crime)
Magnitude (qualitative) | No effect
Magnitude (quantitative)
Justification of magnitude
Robustness
Increasing co-benefits, reducing trade-offs
Reference
Housing Conditions (e.g. cold, damp, indoor air quality)
Magnitude (qualitative) | No effect
Magnitude (quantitative)
Justification of magnitude
Robustness
Increasing co-benefits, reducing trade-offs
Reference
Major accident risk
Magnitude (qualitative) | No effect
Magnitude (quantitative)
Justification of magnitude
Robustness
Increasing co-benefits, reducing trade-offs
Reference
Occupational health
Magnitude (qualitative) | No effect
Magnitude (quantitative)
Justification of magnitude
Robustness
Increasing co-benefits, reducing trade-offs
Reference
Road accidents
Magnitude (qualitative) | No effect
Magnitude (quantitative)
Justification of magnitude
Robustness
Increasing co-benefits, reducing trade-offs
Reference
Water pollution
Magnitude (qualitative) | No effect
Magnitude (quantitative)
Justification of magnitude
Robustness
Increasing co-benefits, reducing trade-offs
Reference
Air quality
Magnitude (qualitative) | No effect
Magnitude (quantitative)
Justification of magnitude
Robustness
Increasing co-benefits, reducing trade-offs
Reference
Air quality outsied of the UK
Magnitude (qualitative) | No effect
Magnitude (quantitative)
Justification of magnitude
Robustness
Increasing co-benefits, reducing trade-offs
Reference
Hazardous waste
Magnitude (qualitative) | No effect
Magnitude (quantitative)
Justification of magnitude
Robustness
Increasing co-benefits, reducing trade-offs
Reference
Noise
Magnitude (qualitative) | No effect
Magnitude (quantitative)
Justification of magnitude
Robustness
Increasing co-benefits, reducing trade-offs
Reference
Infection
Magnitude (qualitative) | No effect
Magnitude (quantitative)
Justification of magnitude
Robustness
Increasing co-benefits, reducing trade-offs
Reference
Geophysical factors (e.g. uv light, radon)
Magnitude (qualitative) | No effect
Magnitude (quantitative)
Justification of magnitude
Robustness
Increasing co-benefits, reducing trade-offs
Reference
Use: Environment
Hazardous waste generation
Magnitude (qualitative) | No effect
Magnitude (quantitative)
Justification of magnitude
Robustness
Increasing co-benefits, reducing trade-offs
Reference
Solid waste generation (non-hazardous)
Magnitude (qualitative) | No effect
Magnitude (quantitative)
Justification of magnitude
Robustness
Increasing co-benefits, reducing trade-offs
Reference
Greenhouse gases
Magnitude (qualitative) | No effect
Magnitude (quantitative)
Justification of magnitude | The impact on GHG emissions from electricity production is considered under the other lifecycle stages below
Robustness
Increasing co-benefits, reducing trade-offs
Reference
Regional air pollutants (NH3, NOX, PM, SO2, VOCs)
Magnitude (qualitative) | No effect
Magnitude (quantitative)
Justification of magnitude | The impact on GHG emissions from electricity production is considered under the other lifecycle stages below
Robustness
Increasing co-benefits, reducing trade-offs
Reference
Heavy metals and other trace pollutants
Magnitude (qualitative) | No effect
Magnitude (quantitative)
Justification of magnitude
Robustness
Increasing co-benefits, reducing trade-offs
Reference
Materials damage from air pollution
Magnitude (qualitative) | No effect
Magnitude (quantitative)
Justification of magnitude | The impact on air emissions from electricity production is considered under the other lifecycle stages below.
Robustness
Increasing co-benefits, reducing trade-offs
Reference
Landscape
Magnitude (qualitative) | No effect
Magnitude (quantitative)
Justification of magnitude
Robustness
Increasing co-benefits, reducing trade-offs
Reference
Land take
Magnitude (qualitative) | No effect
Magnitude (quantitative)
Justification of magnitude
Robustness
Increasing co-benefits, reducing trade-offs
Reference
Water abstraction
Magnitude (qualitative) | No effect
Magnitude (quantitative)
Justification of magnitude | Increasing the energy efficiency of cold appliance such as refrigerators and freezers is likely to also move the market to least life cycle cost or best available technology. It is possible that this will also lead to increased efficiency of water usage of cold appliances. However, to date, studies on the environmental impacts of domestic appliances have been focused on energy usage and not wider environmental issues.
Robustness | Poor. Limited data on the potential improvement of domestic cold appliances
Increasing co-benefits, reducing trade-offs | Further research is necessary to understand the impact of energy efficiency targets on water consumption and wider environmental externalities
Reference
Water pollution
Magnitude (qualitative) | No effect
Magnitude (quantitative)
Justification of magnitude
Robustness
Increasing co-benefits, reducing trade-offs
Reference
Biodiversity and ecosystems
Magnitude (qualitative) | No effect
Magnitude (quantitative)
Justification of magnitude
Robustness
Increasing co-benefits, reducing trade-offs
Reference
Subsidence
Magnitude (qualitative) | No effect
Magnitude (quantitative)
Justification of magnitude
Robustness
Increasing co-benefits, reducing trade-offs
Reference
Congestion
Magnitude (qualitative) | No effect
Magnitude (quantitative)
Justification of magnitude
Robustness
Increasing co-benefits, reducing trade-offs
Reference
Soil erosion/fertility
Magnitude (qualitative) | No effect
Magnitude (quantitative)
Justification of magnitude
Robustness
Increasing co-benefits, reducing trade-offs
Reference
Resource use (metals/minerals)
Magnitude (qualitative) | No effect
Magnitude (quantitative)
Justification of magnitude
Robustness
Increasing co-benefits, reducing trade-offs
Reference
Other life-cycle stages: Health
Diet
Magnitude (qualitative) | No effect
Magnitude (quantitative)
Justification of magnitude
Robustness
Increasing co-benefits, reducing trade-offs
Reference
Lifestyle
Magnitude (qualitative) | No effect
Magnitude (quantitative)
Justification of magnitude
Robustness
Increasing co-benefits, reducing trade-offs
Reference
Psycho-Social environment (e.g. stress, crime)
Magnitude (qualitative) | No effect
Magnitude (quantitative)
Justification of magnitude
Robustness
Increasing co-benefits, reducing trade-offs
Reference
Housing Conditions (e.g. cold, damp, indoor air quality)
Magnitude (qualitative) | No effect
Magnitude (quantitative)
Justification of magnitude
Robustness
Increasing co-benefits, reducing trade-offs
Reference
Major accident risk
Magnitude (qualitative) | Significant positive externality (++)
Magnitude (quantitative) | Assessed within the upstream oil, coal and gas spread sheet, scenario impact calculated in the NPV sheet.
Justification of magnitude
Robustness | Good, Upstream impact of fuel cycles is well understood
Increasing co-benefits, reducing trade-offs
Reference
Occupational health
Magnitude (qualitative) | Significant positive externality (++)
Magnitude (quantitative) | Assessed within the upstream oil, coal and gas spread sheet, scenario impact calculated in the NPV sheet.
Justification of magnitude
Robustness | Good, Upstream impact of fuel cycles is well understood
Increasing co-benefits, reducing trade-offs
Reference
Road accidents
Magnitude (qualitative) | No effect
Magnitude (quantitative)
Justification of magnitude
Robustness
Increasing co-benefits, reducing trade-offs
Reference
Water pollution
Magnitude (qualitative) | Positive externality (+)
Magnitude (quantitative) | Assessed within the upstream oil, coal and gas spread-sheet.
Justification of magnitude
Robustness
Increasing co-benefits, reducing trade-offs
Reference
Air quality
Magnitude (qualitative) | Positive externality (+)
Magnitude (quantitative) | Assessed within the upstream oil, coal and gas spread-sheet.
Justification of magnitude
Robustness
Increasing co-benefits, reducing trade-offs
Reference
Hazardous waste
Magnitude (qualitative) | No effect
Magnitude (quantitative)
Justification of magnitude
Robustness
Increasing co-benefits, reducing trade-offs
Reference
Noise
Magnitude (qualitative) | No effect
Magnitude (quantitative)
Justification of magnitude
Robustness
Increasing co-benefits, reducing trade-offs
Reference
Infection
Magnitude (qualitative) | No effect
Magnitude (quantitative)
Justification of magnitude
Robustness
Increasing co-benefits, reducing trade-offs
Reference
Geophysical factors (e.g. uv light, radon)
Magnitude (qualitative) | No effect
Magnitude (quantitative)
Justification of magnitude
Robustness
Increasing co-benefits, reducing trade-offs
Reference
Other life-cycle stages: Environment
Hazardous waste generation
Magnitude (qualitative) | Mixed evidence (+/-)
Magnitude (quantitative) | Not quantified due to lack of data
Justification of magnitude | HFC's and CFC's are present as refrigerants within cold goods, these gases represent a toxic risk to both human health and the environment. A and A+ rated cold appliances already adhere to 100% CFC and HFC free material legislation, whereas older B rated and below still contain trace elements of CFC's and HFC's. In the UK already large proportion of products are A or A+ rated meaning negligible impact on replacement. Replacement of older lower rated products with A++ rated goods may result reduced external costs associated with human and environment toxicity from CFC and HFC refrigerants. Modelling this replacement process will be difficult, with limited data.
Robustness
Increasing co-benefits, reducing trade-offs
Reference | I. Rudenauer(2007)
Solid waste generation (non-hazardous)
Magnitude (qualitative) | Positive externality (+)
Magnitude (quantitative)
Justification of magnitude | Preparatory studies highlight the possibility that BAT or LLCC appliances could result in reduced waste materials by around 4-5 % on the conventional appliances that are below A rated.
Robustness
Increasing co-benefits, reducing trade-offs
Reference | ENEA(2008)
Greenhouse gases
Magnitude (qualitative) | Significant positive externality (++)
Magnitude (quantitative) | Impacts from upstream fuel assed whitin the upstream oil, coal and gas spreadsheet.
Justification of magnitude | Reduction in impacts associated with the generation of electricity Refrigerant use is not necessarily directly linked to the levels of efficiency of cold appliances, current legislation is moving the market to utilise lower levels of refrigerant gases, and other sources forms of refrigerant materials such as ammonia, hydrocarbons and CO2. However wide scale usage of these products cause other concerns relating to the safety of the product, higher energy consumption, and costs to manufacturers and consumers.
Robustness | Further work is necessary to evaluate the life cycle externalities produced in the manufacturing of cold appliances. Current format of preparatory studies do not highlight any significant externalities other than those of acidification arising from the use of ferrous metals. Any changes in externalities relating to increased efficiency are not covered in detail and as a result on the whole are not considered significant.
Increasing co-benefits, reducing trade-offs
Reference | AEA (2012)
Regional air pollutants (NH3, NOX, PM, SO2, VOCs)
Magnitude (qualitative) | Significant positive externality (++)
Magnitude (quantitative) | Assessed within the upstream oil, coal and gas spread-sheet.
Justification of magnitude | Reduction in impacts associated with the generation of electricity
Robustness
Increasing co-benefits, reducing trade-offs
Reference
Heavy metals and other trace pollutants
Magnitude (qualitative) | Positive externality (+)
Magnitude (quantitative) | Assessed within the upstream oil, coal and gas spread-sheet.
Justification of magnitude | Reduction in impacts associated with the generation of electricity
Robustness
Increasing co-benefits, reducing trade-offs
Reference
Materials damage from air pollution
Magnitude (qualitative) | Positive externality (+)
Magnitude (quantitative) | Assessed within the upstream oil, coal and gas spread-sheet.
Justification of magnitude | Reduction in impacts associated with the generation of electricity
Robustness
Increasing co-benefits, reducing trade-offs
Reference
Landscape
Magnitude (qualitative) | Positive externality (+)
Magnitude (quantitative) | Assessed within the upstream oil, coal and gas spread-sheet.
Justification of magnitude | Reduction in impacts associated with the generation of electricity
Robustness
Increasing co-benefits, reducing trade-offs
Reference
Land take
Magnitude (qualitative) | Positive externality (+)
Magnitude (quantitative) | Assessed within the upstream oil, coal and gas spread-sheet.
Justification of magnitude | Reduction in impacts associated with the generation of electricity
Robustness
Increasing co-benefits, reducing trade-offs
Reference
Water abstraction
Magnitude (qualitative) | Positive externality (+)
Magnitude (quantitative) | Assessed within the upstream oil, coal and gas spread-sheet.
Justification of magnitude | Reduction in impacts associated with the generation of electricity
Robustness
Increasing co-benefits, reducing trade-offs
Reference
Water pollution
Magnitude (qualitative) | Positive externality (+)
Magnitude (quantitative) | Assessed within the upstream oil, coal and gas spread-sheet.
Justification of magnitude | Reduction in impacts associated with the generation of electricity
Robustness
Increasing co-benefits, reducing trade-offs
Reference
Biodiversity and ecosystems
Magnitude (qualitative) | Positive externality (+)
Magnitude (quantitative) | Assessed within the upstream oil, coal and gas spread-sheet.
Justification of magnitude | Reduction in impacts associated with the generation of electricity
Robustness
Increasing co-benefits, reducing trade-offs
Reference
Subsidence
Magnitude (qualitative) | Positive externality (+)
Magnitude (quantitative) | Assessed within the upstream oil, coal and gas spread-sheet.
Justification of magnitude
Robustness | Reduction in impacts associated with the generation of electricity
Increasing co-benefits, reducing trade-offs
Reference
Congestion
Magnitude (qualitative) | Positive externality (+)
Magnitude (quantitative) | Assessed within the upstream oil, coal and gas spread-sheet.
Justification of magnitude
Robustness | Reduction in impacts associated with the generation of electricity
Increasing co-benefits, reducing trade-offs
Reference
Soil erosion/fertility
Magnitude (qualitative) | Positive externality (+)
Magnitude (quantitative) | Assessed within the upstream oil, coal and gas spread-sheet.
Justification of magnitude
Robustness | Reduction in impacts associated with the generation of electricity
Increasing co-benefits, reducing trade-offs
Reference
Resource use (metals/minerals)
Magnitude (qualitative) | Positive externality (+)
Magnitude (quantitative) | Assessed within the upstream oil, coal and gas spread-sheet.
Justification of magnitude | Reduction in impacts associated with the generation of electricity
Robustness
Increasing co-benefits, reducing trade-offs
Reference

## Efficient_electronics
Integrated digital televisions
Scenario specific factors
Measures applied within this package: | Measure to increase uptake of integrated digital televisions, efficient lighting, efficient ICT products, efficient electronic products, turn unnecessary lighting off, reduce heating for washing machines and reduce standby consumption. There are a wide range of products available on the market and thus this report focuses on the energy efficiency improvements. The use stage include impacts asscoiated with changes in direct environmental burdens. The other lifecycle stages include impacts associated with electricity production.
Information on deployment (penetration, effectiveness, etc)
References
Impacts
Use: Human health
Magnitude (qualitative) | Simple evaluation of absolute magnitude per functional unit on a 5 point scale ( ++ / + / 'no effect' / - / -- ).
Magnitude (quantitative) | Estimate of absolute magnitude per functional unit
Justification of magnitude | Rationale, including reference to available literature that indicates whether effects may be considered significant ( ++ / -- ) or minor ( + / - ).
Robustness | A critique of the assessment, indicating confidence in both the direction and magnitude of estimated effects.
Increasing co-benefits, reducing trade-offs | A discussion of ways in which positive effects may be maximised and negative effects reduced or eliminated.
Reference | List of one or more citations used in evaluation of the impact in question.
Diet
Magnitude (qualitative) | No effect
Magnitude (quantitative)
Justification of magnitude
Robustness
Increasing co-benefits, reducing trade-offs
Reference
Lifestyle
Magnitude (qualitative) | No effect
Magnitude (quantitative)
Justification of magnitude
Robustness
Increasing co-benefits, reducing trade-offs
Reference
Psycho-Social environment (e.g. stress, crime)
Magnitude (qualitative) | No effect
Magnitude (quantitative)
Justification of magnitude
Robustness
Increasing co-benefits, reducing trade-offs
Reference
Housing Conditions (e.g. cold, damp, indoor air quality)
Magnitude (qualitative) | No effect
Magnitude (quantitative)
Justification of magnitude
Robustness
Increasing co-benefits, reducing trade-offs
Reference
Major accident risk
Magnitude (qualitative) | No effect
Magnitude (quantitative)
Justification of magnitude
Robustness
Increasing co-benefits, reducing trade-offs
Reference
Occupational health
Magnitude (qualitative) | No effect
Magnitude (quantitative)
Justification of magnitude
Robustness
Increasing co-benefits, reducing trade-offs
Reference
Road accidents
Magnitude (qualitative) | No effect
Magnitude (quantitative)
Justification of magnitude
Robustness
Increasing co-benefits, reducing trade-offs
Reference
Water pollution
Magnitude (qualitative) | No effect
Magnitude (quantitative)
Justification of magnitude
Robustness
Increasing co-benefits, reducing trade-offs
Reference
Air quality- UK
Magnitude (qualitative) | No effect
Magnitude (quantitative)
Justification of magnitude | Assumes no impact on fuel consumption through the heat replacement effect
Robustness
Increasing co-benefits, reducing trade-offs
Reference
Air quality - Outside UK
Magnitude (qualitative) | No effect
Magnitude (quantitative)
Justification of magnitude
Robustness
Increasing co-benefits, reducing trade-offs
Reference
Hazardous waste
Magnitude (qualitative) | No effect
Magnitude (quantitative)
Justification of magnitude
Robustness
Increasing co-benefits, reducing trade-offs
Reference
Noise
Magnitude (qualitative) | No effect
Magnitude (quantitative)
Justification of magnitude
Robustness
Increasing co-benefits, reducing trade-offs
Reference
Infection
Magnitude (qualitative) | No effect
Magnitude (quantitative)
Justification of magnitude
Robustness
Increasing co-benefits, reducing trade-offs
Reference
Geophysical effects
Magnitude (qualitative) | No effect
Magnitude (quantitative)
Justification of magnitude
Robustness
Increasing co-benefits, reducing trade-offs
Reference
Use: Environment
Hazardous waste generation
Magnitude (qualitative) | No effect
Magnitude (quantitative)
Justification of magnitude
Robustness
Increasing co-benefits, reducing trade-offs
Reference
Solid waste generation (non-hazardous)
Magnitude (qualitative) | No effect
Magnitude (quantitative)
Justification of magnitude
Robustness
Increasing co-benefits, reducing trade-offs
Reference
Greenhouse gases
Magnitude (qualitative) | No effect
Magnitude (quantitative)
Justification of magnitude
Robustness
Increasing co-benefits, reducing trade-offs
Reference
Regional air pollutants (NH3, NOX, PM, SO2, VOCs)
Magnitude (qualitative) | No effect
Magnitude (quantitative)
Justification of magnitude
Robustness
Increasing co-benefits, reducing trade-offs
Reference
Heavy metals and other trace pollutants
Magnitude (qualitative) | No effect
Magnitude (quantitative)
Justification of magnitude
Robustness
Increasing co-benefits, reducing trade-offs
Reference
Materials damage from air pollution
Magnitude (qualitative) | No effect
Magnitude (quantitative)
Justification of magnitude
Robustness
Increasing co-benefits, reducing trade-offs
Reference
Landscape
Magnitude (qualitative) | No effect
Magnitude (quantitative)
Justification of magnitude
Robustness
Increasing co-benefits, reducing trade-offs
Reference
Land take
Magnitude (qualitative) | No effect
Magnitude (quantitative)
Justification of magnitude
Robustness
Increasing co-benefits, reducing trade-offs
Reference
Water abstraction
Magnitude (qualitative) | No effect
Magnitude (quantitative)
Justification of magnitude
Robustness
Increasing co-benefits, reducing trade-offs
Reference
Water pollution
Magnitude (qualitative) | No effect
Magnitude (quantitative)
Justification of magnitude
Robustness
Increasing co-benefits, reducing trade-offs
Reference
Biodiversity and ecosystems
Magnitude (qualitative) | No effect
Magnitude (quantitative)
Justification of magnitude
Robustness
Increasing co-benefits, reducing trade-offs
Reference
Subsidence
Magnitude (qualitative) | No effect
Magnitude (quantitative)
Justification of magnitude
Robustness
Increasing co-benefits, reducing trade-offs
Reference
Congestion
Magnitude (qualitative) | No effect
Magnitude (quantitative)
Justification of magnitude
Robustness
Increasing co-benefits, reducing trade-offs
Reference
Soil erosion/fertility
Magnitude (qualitative) | No effect
Magnitude (quantitative)
Justification of magnitude
Robustness
Increasing co-benefits, reducing trade-offs
Reference
Resource use (metals/minerals)
Magnitude (qualitative) | No effect
Magnitude (quantitative)
Justification of magnitude
Robustness
Increasing co-benefits, reducing trade-offs
Reference
Other life-cycle stages: Health
Diet
Magnitude (qualitative) | No effect
Magnitude (quantitative)
Justification of magnitude
Robustness
Increasing co-benefits, reducing trade-offs
Reference
Lifestyle
Magnitude (qualitative) | No effect
Magnitude (quantitative)
Justification of magnitude
Robustness
Increasing co-benefits, reducing trade-offs
Reference
Psycho-Social environment (e.g. stress, crime)
Magnitude (qualitative) | No effect
Magnitude (quantitative)
Justification of magnitude
Robustness
Increasing co-benefits, reducing trade-offs
Reference
Housing Conditions (e.g. cold, damp, indoor air quality)
Magnitude (qualitative) | No effect
Magnitude (quantitative)
Justification of magnitude
Robustness
Increasing co-benefits, reducing trade-offs
Reference
Major accident risk
Magnitude (qualitative) | Significant positive externality (++)
Magnitude (quantitative) | Assessed within the upstream oil, coal and gas spread sheet, scenario impact calculated in the NPV sheet.
Justification of magnitude
Robustness | Good, Upstream impact of fuel cycles is well understood
Increasing co-benefits, reducing trade-offs
Reference
Occupational health
Magnitude (qualitative) | Significant positive externality (++)
Magnitude (quantitative) | Assessed within the upstream oil, coal and gas spread sheet, scenario impact calculated in the NPV sheet.
Justification of magnitude
Robustness | Good, Upstream impact of fuel cycles is well understood
Increasing co-benefits, reducing trade-offs
Reference
Road accidents
Magnitude (qualitative) | No effect
Magnitude (quantitative)
Justification of magnitude
Robustness
Increasing co-benefits, reducing trade-offs
Reference
Water pollution
Magnitude (qualitative) | Positive externality (+)
Magnitude (quantitative) | Assessed within the upstream oil, coal and gas spread-sheet.
Justification of magnitude | Reduction in impacts associated with the generation of electricity
Robustness
Increasing co-benefits, reducing trade-offs
Reference
Air quality
Magnitude (qualitative) | Positive externality (+)
Magnitude (quantitative) | Assessed within the upstream oil, coal and gas spread sheet, scenario impact calculated in the NPV sheet.
Justification of magnitude | Reduction in impacts associated with the generation of electricity
Robustness
Increasing co-benefits, reducing trade-offs
Reference
Hazardous waste
Magnitude (qualitative) | No effect
Magnitude (quantitative)
Justification of magnitude
Robustness
Increasing co-benefits, reducing trade-offs
Reference
Noise
Magnitude (qualitative) | No effect
Magnitude (quantitative)
Justification of magnitude
Robustness
Increasing co-benefits, reducing trade-offs
Reference
Infection
Magnitude (qualitative) | No effect
Magnitude (quantitative)
Justification of magnitude
Robustness
Increasing co-benefits, reducing trade-offs
Reference
Geophysical effects
Magnitude (qualitative) | No effect
Magnitude (quantitative)
Justification of magnitude
Robustness
Increasing co-benefits, reducing trade-offs
Reference
Other life-cycle stages: Environment
Hazardous waste generation
Magnitude (qualitative) | Positive externality (+)
Magnitude (quantitative)
Justification of magnitude | Reduction in impacts associated with the generation of electricity
Robustness
Increasing co-benefits, reducing trade-offs
Reference
Solid waste generation (non-hazardous)
Magnitude (qualitative) | Positive externality (+)
Magnitude (quantitative) | Waste attributed to television units not assessed. Other externalities are assessed within the upstream oil, coal and gas spread-sheet.
Justification of magnitude | Reduced waster production as a result of reduced duplication of components within integrated televisions.
Robustness
Increasing co-benefits, reducing trade-offs
Reference
Greenhouse gases
Magnitude (qualitative) | Significant positive externality (++)
Magnitude (quantitative) | Assessed within the upstream oil, coal and gas spread-sheet, scenario impact calculated in the NPV sheet in this workbook.
Justification of magnitude | Reduction in impacts associated with the generation of electricity
Robustness
Increasing co-benefits, reducing trade-offs
Reference
Regional air pollutants (NH3, NOX, PM, SO2, VOCs)
Magnitude (qualitative) | Significant positive externality (++)
Magnitude (quantitative) | Assessed within the upstream oil, coal and gas spread-sheet, scenario impact calculated in the NPV sheet in this workbook.
Justification of magnitude | Reduction in impacts associated with the generation of electricity
Robustness
Increasing co-benefits, reducing trade-offs
Reference
Heavy metals and other trace pollutants
Magnitude (qualitative) | Positive externality (+)
Magnitude (quantitative) | Assessed within the upstream oil, coal and gas spread-sheet.
Justification of magnitude | Reduction in impacts associated with the generation of electricity
Robustness
Increasing co-benefits, reducing trade-offs
Reference
Materials damage from air pollution
Magnitude (qualitative) | Positive externality (+)
Magnitude (quantitative) | Assessed within the upstream oil, coal and gas spread-sheet.
Justification of magnitude | Reduction in impacts associated with the generation of electricity
Robustness
Increasing co-benefits, reducing trade-offs
Reference
Landscape
Magnitude (qualitative) | Positive externality (+)
Magnitude (quantitative) | Assessed within the upstream oil, coal and gas spread-sheet.
Justification of magnitude | Reduction in impacts associated with the generation of electricity
Robustness
Increasing co-benefits, reducing trade-offs
Reference
Land take
Magnitude (qualitative) | Positive externality (+)
Magnitude (quantitative) | Assessed within the upstream oil, coal and gas spread-sheet.
Justification of magnitude | Reduction in impacts associated with the generation of electricity
Robustness
Increasing co-benefits, reducing trade-offs
Reference
Water abstraction
Magnitude (qualitative) | Positive externality (+)
Magnitude (quantitative) | Assessed within the upstream oil, coal and gas spread-sheet.
Justification of magnitude | Reduction in impacts associated with the generation of electricity
Robustness
Increasing co-benefits, reducing trade-offs
Reference
Water pollution
Magnitude (qualitative) | Positive externality (+)
Magnitude (quantitative) | Assessed within the upstream oil, coal and gas spread-sheet.
Justification of magnitude | Reduction in impacts associated with the generation of electricity
Robustness
Increasing co-benefits, reducing trade-offs
Reference
Biodiversity and ecosystems
Magnitude (qualitative) | Positive externality (+)
Magnitude (quantitative) | Assessed within the upstream oil, coal and gas spread-sheet.
Justification of magnitude | Reduction in impacts associated with the generation of electricity
Robustness
Increasing co-benefits, reducing trade-offs
Reference
Subsidence
Magnitude (qualitative) | Positive externality (+)
Magnitude (quantitative) | Assessed within the upstream oil, coal and gas spread-sheet.
Justification of magnitude | Reduction in impacts associated with the generation of electricity
Robustness
Increasing co-benefits, reducing trade-offs
Reference
Congestion
Magnitude (qualitative) | Positive externality (+)
Magnitude (quantitative) | Assessed within the upstream oil, coal and gas spread-sheet.
Justification of magnitude | Reduction in impacts associated with the generation of electricity
Robustness
Increasing co-benefits, reducing trade-offs
Reference
Soil erosion/fertility
Magnitude (qualitative) | Positive externality (+)
Magnitude (quantitative) | Assessed within the upstream oil, coal and gas spread-sheet.
Justification of magnitude | Reduction in impacts associated with the generation of electricity
Robustness
Increasing co-benefits, reducing trade-offs
Reference
Resource use (metals/minerals)
Magnitude (qualitative) | Positive externality (+)
Magnitude (quantitative)
Justification of magnitude | Material demand reduced as a result of integration, singular features involved in power packs, circuit boards and exteriors of products benefit from scaling rather than duplication
Robustness
Increasing co-benefits, reducing trade-offs
Reference

## Turn down thermostat
Turn down thermostat 1 degree
Scenario specific factors
Measures applied within this package: | Utilising thermostatic controlled heating systems to regulate the in home average temperature. Turning down the thermostat 1 degree as a measure to reduce energy consumption, whilst maintaining liveable room temperatures. The main environmental and health impacts are associated with the reduced energy consumption (primary fuel and electricity). The use stage include impacts asscoiated with changes in direct fuel combustion. The other lifecycle stages include impacts associated with electricity production and the production of primary fuels.
Information on deployment (penetration, effectiveness, etc.)
References
Impacts
Use : Human health
Magnitude (qualitative) | Simple evaluation of absolute magnitude per functional unit on a 5 point scale ( ++ / + / 'no effect' / - / -- ).
Magnitude (quantitative) | Estimate of absolute magnitude per functional unit
Justification of magnitude | Rationale, including reference to available literature that indicates whether effects may be considered significant ( ++ / -- ) or minor ( + / - ).
Robustness | A critique of the assessment, indicating confidence in both the direction and magnitude of estimated effects.
Increasing co-benefits, reducing trade-offs | A discussion of ways in which positive effects may be maximised and negative effects reduced or eliminated.
Reference | List of one or more citations used in evaluation of the impact in question.
Diet
Magnitude (qualitative) | No effect
Magnitude (quantitative)
Justification of magnitude
Robustness
Increasing co-benefits, reducing trade-offs
Reference
Lifestyle
Magnitude (qualitative) | No effect
Magnitude (quantitative)
Justification of magnitude
Robustness
Increasing co-benefits, reducing trade-offs
Reference
Psycho-Social environment (e.g. stress, crime)
Magnitude (qualitative) | No effect
Magnitude (quantitative)
Justification of magnitude
Robustness
Increasing co-benefits, reducing trade-offs
Reference
Housing Conditions (e.g. cold, damp, indoor air quality)
Magnitude (qualitative) | No effect
Magnitude (quantitative) | Not quantified due to lack of data
Justification of magnitude | Wilkinson et al (2009) assumes that this measure will only take place in the warmest of households and as a result their will be no significant impact upon exposure to winter cold conditions and the heath externalities that this entails.
Robustness | Assumption made in relation to the implementation of the measure in that those who reduce their thermostat by 1 degree are those that have room temperatures above 18 degrees and thus are not at risk of negative health externalities.
Increasing co-benefits, reducing trade-offs
Reference | Wilkinson et al (2009)
Major accident risk
Magnitude (qualitative) | No effect
Magnitude (quantitative)
Justification of magnitude
Robustness
Increasing co-benefits, reducing trade-offs
Reference
Occupational health
Magnitude (qualitative) | No effect
Magnitude (quantitative)
Justification of magnitude
Robustness
Increasing co-benefits, reducing trade-offs
Reference
Road accidents
Magnitude (qualitative) | No effect
Magnitude (quantitative)
Justification of magnitude
Robustness
Increasing co-benefits, reducing trade-offs
Reference
Water pollution
Magnitude (qualitative) | No effect
Magnitude (quantitative)
Justification of magnitude
Robustness
Increasing co-benefits, reducing trade-offs
Reference
Air quality
Magnitude (qualitative) | Significant positive externality (++)
Magnitude (quantitative)
Justification of magnitude | Effect of reduced fuel combustion on air quality should be positive in most instances
Robustness
Increasing co-benefits, reducing trade-offs
Reference
Air quality outsied of the UK
Magnitude (qualitative) | No effect
Magnitude (quantitative)
Justification of magnitude
Robustness
Increasing co-benefits, reducing trade-offs
Reference
Hazardous waste
Magnitude (qualitative) | No effect
Magnitude (quantitative)
Justification of magnitude
Robustness
Increasing co-benefits, reducing trade-offs
Reference
Noise
Magnitude (qualitative) | No effect
Magnitude (quantitative)
Justification of magnitude
Robustness
Increasing co-benefits, reducing trade-offs
Reference
Infection
Magnitude (qualitative) | No effect
Magnitude (quantitative)
Justification of magnitude
Robustness
Increasing co-benefits, reducing trade-offs
Reference
Geophysical factors (e.g. uv light, radon)
Magnitude (qualitative) | No effect
Magnitude (quantitative)
Justification of magnitude
Robustness
Increasing co-benefits, reducing trade-offs
Reference
Use: Environment
Hazardous waste generation
Magnitude (qualitative) | No effect
Magnitude (quantitative)
Justification of magnitude
Robustness
Increasing co-benefits, reducing trade-offs
Reference
Solid waste generation (non-hazardous)
Magnitude (qualitative) | No effect
Magnitude (quantitative)
Justification of magnitude
Robustness
Increasing co-benefits, reducing trade-offs
Reference
Greenhouse gases
Magnitude (qualitative) | Significant positive externality (++)
Magnitude (quantitative)
Justification of magnitude | Effect of reduced fuel combustion on GHG emissions should be positive in most instances
Robustness | Good, impact of fuel combustion on GHG emissions well understood
Increasing co-benefits, reducing trade-offs
Reference
Regional air pollutants (NH3, NOX, PM, SO2, VOCs)
Magnitude (qualitative) | Significant positive externality (++)
Magnitude (quantitative)
Justification of magnitude | Effect of reduced fuel combustion on air quality should be positive in most instances
Robustness | Good, impact of fuel combustion on air quality emissions well understood
Increasing co-benefits, reducing trade-offs
Reference
Heavy metals and other trace pollutants
Magnitude (qualitative) | Positive externality (+)
Magnitude (quantitative)
Justification of magnitude | Small positive impact arising from the reduction in fuel consumption
Robustness | Good, impact of fuel combustion on air quality emissions well understood
Increasing co-benefits, reducing trade-offs
Reference
Materials damage from air pollution
Magnitude (qualitative) | Positive externality (+)
Magnitude (quantitative)
Justification of magnitude | Effect of reduced fuel combustion on air quality should be positive in most instances
Robustness | Good, impact of fuel combustion on air quality emissions well understood
Increasing co-benefits, reducing trade-offs
Reference
Landscape
Magnitude (qualitative) | No effect
Magnitude (quantitative)
Justification of magnitude
Robustness
Increasing co-benefits, reducing trade-offs
Reference
Land take
Magnitude (qualitative) | No effect
Magnitude (quantitative)
Justification of magnitude
Robustness
Increasing co-benefits, reducing trade-offs
Reference
Water abstraction
Magnitude (qualitative) | No effect
Magnitude (quantitative)
Justification of magnitude
Robustness
Increasing co-benefits, reducing trade-offs
Reference
Water pollution
Magnitude (qualitative) | No effect
Magnitude (quantitative)
Justification of magnitude
Robustness
Increasing co-benefits, reducing trade-offs
Reference
Biodiversity and ecosystems
Magnitude (qualitative) | No effect
Magnitude (quantitative)
Justification of magnitude
Robustness
Increasing co-benefits, reducing trade-offs
Reference
Subsidence
Magnitude (qualitative) | No effect
Magnitude (quantitative)
Justification of magnitude
Robustness
Increasing co-benefits, reducing trade-offs
Reference
Congestion
Magnitude (qualitative) | No effect
Magnitude (quantitative)
Justification of magnitude
Robustness
Increasing co-benefits, reducing trade-offs
Reference
Soil erosion/fertility
Magnitude (qualitative) | No effect
Magnitude (quantitative)
Justification of magnitude
Robustness
Increasing co-benefits, reducing trade-offs
Reference
Resource use (metals/minerals)
Magnitude (qualitative) | No effect
Magnitude (quantitative)
Justification of magnitude
Robustness
Increasing co-benefits, reducing trade-offs
Reference
Other life-cycle stages: Health
Diet
Magnitude (qualitative) | No effect
Magnitude (quantitative)
Justification of magnitude
Robustness
Increasing co-benefits, reducing trade-offs
Reference
Lifestyle
Magnitude (qualitative) | No effect
Magnitude (quantitative)
Justification of magnitude
Robustness
Increasing co-benefits, reducing trade-offs
Reference
Psycho-Social environment (e.g. stress, crime)
Magnitude (qualitative) | No effect
Magnitude (quantitative)
Justification of magnitude
Robustness
Increasing co-benefits, reducing trade-offs
Reference
Housing Conditions (e.g. cold, damp, indoor air quality)
Magnitude (qualitative) | No effect
Magnitude (quantitative)
Justification of magnitude
Robustness
Increasing co-benefits, reducing trade-offs
Reference
Major accident risk
Magnitude (qualitative) | Significant positive externality (++)
Magnitude (quantitative) | Assessed within the upstream oil, coal and gas spread sheet, scenario impact calculated in the NPV sheet.
Justification of magnitude
Robustness | Good, Upstream impact of fuel cycles is well understood
Increasing co-benefits, reducing trade-offs
Reference
Occupational health
Magnitude (qualitative) | Significant positive externality (++)
Magnitude (quantitative) | Assessed within the upstream oil, coal and gas spread sheet, scenario impact calculated in the NPV sheet.
Justification of magnitude
Robustness | Good, Upstream impact of fuel cycles is well understood
Increasing co-benefits, reducing trade-offs
Reference
Road accidents
Magnitude (qualitative) | No effect
Magnitude (quantitative)
Justification of magnitude
Robustness
Increasing co-benefits, reducing trade-offs
Reference
Water pollution
Magnitude (qualitative) | Positive externality (+)
Magnitude (quantitative) | Assessed within the upstream oil, coal and gas spread-sheet.
Justification of magnitude
Robustness
Increasing co-benefits, reducing trade-offs
Reference
Air quality
Magnitude (qualitative) | Positive externality (+)
Magnitude (quantitative) | Assessed within the upstream oil, coal and gas spread-sheet.
Justification of magnitude
Robustness
Increasing co-benefits, reducing trade-offs
Reference
Hazardous waste
Magnitude (qualitative) | No effect
Magnitude (quantitative)
Justification of magnitude
Robustness
Increasing co-benefits, reducing trade-offs
Reference
Noise
Magnitude (qualitative) | No effect
Magnitude (quantitative)
Justification of magnitude
Robustness
Increasing co-benefits, reducing trade-offs
Reference
Infection
Magnitude (qualitative) | No effect
Magnitude (quantitative)
Justification of magnitude
Robustness
Increasing co-benefits, reducing trade-offs
Reference
Geophysical factors (e.g. uv light, radon)
Magnitude (qualitative) | No effect
Magnitude (quantitative)
Justification of magnitude
Robustness
Increasing co-benefits, reducing trade-offs
Reference
Other life-cycle stages: Environment
Hazardous waste generation
Magnitude (qualitative) | Positive externality (+)
Magnitude (quantitative) | Assessed within the upstream oil, coal and gas spread-sheet.
Justification of magnitude
Robustness
Increasing co-benefits, reducing trade-offs
Reference
Solid waste generation (non-hazardous)
Magnitude (qualitative) | Positive externality (+)
Magnitude (quantitative) | Assessed within the upstream oil, coal and gas spread-sheet.
Justification of magnitude | Reduced consumption of energy and primary fuel sources for energy and heat generation
Robustness | moderate
Increasing co-benefits, reducing trade-offs
Reference
Greenhouse gases
Magnitude (qualitative) | Significant positive externality (++)
Magnitude (quantitative) | Assessed within the upstream oil, coal and gas spread sheet, scenario impact calculated in the NPV sheet.
Justification of magnitude
Robustness
Increasing co-benefits, reducing trade-offs
Reference
Regional air pollutants (NH3, NOX, PM, SO2, VOCs)
Magnitude (qualitative) | Positive externality (+)
Magnitude (quantitative) | Assessed within the upstream oil, coal and gas spread sheet, scenario impact calculated in the NPV sheet.
Justification of magnitude
Robustness
Increasing co-benefits, reducing trade-offs
Reference
Heavy metals and other trace pollutants
Magnitude (qualitative) | Positive externality (+)
Magnitude (quantitative) | Assessed within the upstream oil, coal and gas spread-sheet.
Justification of magnitude
Robustness
Increasing co-benefits, reducing trade-offs
Reference
Materials damage from air pollution
Magnitude (qualitative) | Positive externality (+)
Magnitude (quantitative) | Assessed within the upstream oil, coal and gas spread-sheet.
Justification of magnitude
Robustness
Increasing co-benefits, reducing trade-offs
Reference
Landscape
Magnitude (qualitative) | Positive externality (+)
Magnitude (quantitative) | Assessed within the upstream oil, coal and gas spread-sheet.
Justification of magnitude
Robustness
Increasing co-benefits, reducing trade-offs
Reference
Land take
Magnitude (qualitative) | Positive externality (+)
Magnitude (quantitative) | Assessed within the upstream oil, coal and gas spread-sheet.
Justification of magnitude
Robustness
Increasing co-benefits, reducing trade-offs
Reference
Water abstraction
Magnitude (qualitative) | Positive externality (+)
Magnitude (quantitative) | Assessed within the upstream oil, coal and gas spread-sheet.
Justification of magnitude
Robustness
Increasing co-benefits, reducing trade-offs
Reference
Water pollution
Magnitude (qualitative) | Positive externality (+)
Magnitude (quantitative) | Assessed within the upstream oil, coal and gas spread-sheet.
Justification of magnitude
Robustness
Increasing co-benefits, reducing trade-offs
Reference
Biodiversity and ecosystems
Magnitude (qualitative) | Positive externality (+)
Magnitude (quantitative) | Assessed within the upstream oil, coal and gas spread-sheet.
Justification of magnitude
Robustness
Increasing co-benefits, reducing trade-offs
Reference
Subsidence
Magnitude (qualitative) | Positive externality (+)
Magnitude (quantitative) | Assessed within the upstream oil, coal and gas spread-sheet.
Justification of magnitude
Robustness
Increasing co-benefits, reducing trade-offs
Reference
Congestion
Magnitude (qualitative) | Positive externality (+)
Magnitude (quantitative) | Assessed within the upstream oil, coal and gas spread-sheet.
Justification of magnitude
Robustness
Increasing co-benefits, reducing trade-offs
Reference
Soil erosion/fertility
Magnitude (qualitative) | Positive externality (+)
Magnitude (quantitative) | Assessed within the upstream oil, coal and gas spread-sheet.
Justification of magnitude
Robustness
Increasing co-benefits, reducing trade-offs
Reference
Resource use (metals/minerals)
Magnitude (qualitative) | Positive externality (+)
Magnitude (quantitative) | Assessed within the upstream oil, coal and gas spread-sheet.
Justification of magnitude
Robustness
Increasing co-benefits, reducing trade-offs
Reference

## Summary of input data (hidden)
Externalities of Climate Change Controls
Residential |  |  | Version: | 1.05AS
Qualitative scoring of impacts
Benefit
Cost
Benefit or cost
No impact
Confidence level:
| Click on abatement options to move to worksheets containing full details | Fabric improvments | Glazing- old double to new double | improve airtightness | Turn down thermostar | Thermostat heat control | A++ rated cold appliances | Paper wall insulation | Old to new double glazing | Insulate primary piework | A+ rated wet appliances | efficient lighting | Integrated digiital TV's | Reduced stanby consumption | Efficient ICT products | Turn down thermostat 1' C | Turn off unnecessary lighting | Reduce heating from washing machines
operation: Health | Diet
Lifestyle
| Psycho-Social environment (e.g. stress, crime) | positive externality (+) |  | Positive externality (+)
| Housing Conditions (e.g. cold, damp, indoor air quality) | significant positive externality (++) |  | Significant positive externality (++) |  | Positive externality (+)
Major accident risk
Occupational health
Road accidents
Chemical exposure
| Air quality inside of the uk | positive externality (+) |  | Significant positive externality (++) |  | Significant positive externality (++)
Air quality outside of the uk
Hazerdouse waste
| Noise | positive externality (+) |  | Positive externality (+)
Infection
Geophysical effects
Operation: Environment | Hazardous waste generation
Solid waste generation (non-hazardous)
Green house gas emmissions
| Regional air pollutants (NH3, NOX, PM, SO2, VOCs) | positive externality (+) |  | Significant positive externality (++) |  | Significant positive externality (++)
| Heavy metals and other trace pollutants | positive externality (+) |  | Positive externality (+) |  | Significant positive externality (++)
| Materials damage from air pollution | positive externality (+) |  | Positive externality (+) |  | Positive externality (+)
Landscape
Land take
Water abstraction
Water pollution
Bioversity and ecosystems
Subsidence
Congestion
Soil erosion/fertility
Resource use (metals/minerals)
Other life-cycle stages: Health | Diet
Lifestyle
Psycho-Social environment (e.g. stress, crime)
Housing Conditions (e.g. cold, damp, indoor air quality)
| Major accident risk | [9 empty] | Significant positive externality (++)
| Occupational health | [9 empty] | Significant positive externality (++)
Road accidents
| Chemical exposure | [9 empty] | Positive externality (+)
| Air quality | [9 empty] | Positive externality (+)
Hazerdouse waste generation
Geophysical effects
Noise
Infection
Other life-cycle stages: Environment | Hazardous waste generation | [9 empty] | Mixed evidence (+/-)
| Solid waste generation (non-hazardous) | [11 empty] | Positive externality (+)
| Greenhouse gases | [9 empty] | Significant positive externality (++)
| Regional air pollutants (NH3, NOX, PM, SO2, VOCs) | [9 empty] | Significant positive externality (++)
Externalities of power generation for electric vehicles
| Heavy metals and other trace pollutants | [9 empty] | Positive externality (+)
| Materials damage from air pollution | [9 empty] | Positive externality (+)
| Landscape | [9 empty] | Positive externality (+)
| Land take | [9 empty] | Positive externality (+)
| Water abstraction | [9 empty] | Positive externality (+)
| Water pollution | [9 empty] | Positive externality (+)
| Bioversity and ecosystems | [9 empty] | Positive externality (+)
Subsidence
Congestion
| Soil erosion/fertility | [9 empty] | Positive externality (+)
| Resource use (metals/minerals) | [9 empty] | Positive externality (+) |  | Positive externality (+)
All measures will be affected by upstream/donwstream impacts from fossil fuel and electricity consumption
All measures will be affected by upstream/donwstream impacts from fossil fuel and electricity consumption

## References
Sheet | Authors | Year | Title | Publication | link | notes
Fabric improvements | P. Wilkninsen, K. Smith, M. Davies, H. Adair, B.Armstrong, M. Barrett, N.Bruce, A.Haines, I.Hamilton T.Oreszczyn I. Ridley, C. Tonne, S. Chalabi |  | Public health benefits of strategies to reduce greenhouse-gas emissions: household energy
Fabric improvements | Ecofys | 2009 | Methedology for the free allocation of emisions allowances in the EU ETS post 2012 Sector report for the mineral wool industry
Fabric improvements | Institute for Prospective Technological studies | 2008 | Best Available Techniques for Glass Manufacturing Industry
A++ and A+ appliances | Billiard | 2005 | Refrigerating equipment, energy efficiency and refrigerants |  |  | Bulletin of the IIR
A++ and A+ appliances | S. James, C. James | 2010 | The food cold-chain and climate change.Food Research International | Food Research International 2010.02.001
Fabric improvements | C. Connolly et al | 1989 | The Influence of Social Factors on the Control of Asthma | Postgraduate Medical Journal 65, pp 282-285
Fabric improvements | J Peat et al | 1998 | Effects of Damp and Mould in the Home on Respiratory Health | Allergy 53, pp120-128
Fabric improvements | G.Green, J.Gilbertson | 2008 | Health impact evaluation of the warm front scheme |  |  | published by the centre for economic and social research
A++ and A+ appliances | AEA | 2012 | Impact Assessment for Industrial Process Chillers Report for The European Commission | Issue Number Issue 1.1 Date 28/09/2012
A++ and A+ appliances | I. Rudenauer, C.Gensch | 2007 | Enviromental and economic evaluation of the accelerated replacement of domestic appliances, case study of refrigerators and freezers, |  |  | Institute of applied Ecology

## Impact categories
Definitions of impacts | Note1: The same list of impacts has been used for all of the measures considered in the study. As a result there is some redundancy in the listing; for example, effects on diet or lifestyle are rarely applicable. It has been found, however, that there is an advantage to adopting a standardised list in terms of ensuring that the potential for impacts has been taken into account, and the final sector spreadsheets include some examples that would not otherwise have been identified. In such cases, however, associated impacts are typically considered negligible.
Return to overview | Note 2: The same list is used for 'use' phase impacts and 'life cycle' impacts, again for consistency.
Impacts
Human health
Diet | The principal effects of climate mitigation actions on diet are through switching away from red meats in particular to a more vegetarian diet, leading to a reduction in fat consumption and hence obesity and other related disorders.
Lifestyle | The area where lifestyle impacts seem likely to be most prominent concerns active transport, with people switching from car use to cycling or walking, with associated benefits in terms of fitness.
Psycho-Social environment (e.g. stress, crime) | Many factors can generate stress. In the case of the options being considered by the CCC, some options can have both positive and negative impacts. For example, some people living in areas where a nuclear waste repository is suggested may suffer high levels of anxiety in relation to the risks of radiation for them and their family and friends. Those gaining employment at such a facility may experience lower levels of stress than before (recognising that unemployment is a major stressor). Wind turbines have also been suggested as generating stress through a combination of low level noise and flicker from turbine blades. Walking and cycling can decrease stress and active transport may also have an impact on social interactions and crime.
Housing Conditions (e.g. cold, damp, indoor air quality) | Housing conditions includes cold, damp and indoor air quality (noting that radon is included below under 'geophysical factors'). These factors may operate in different directions for the same measure. For example, improved insulation will lead to warmer homes, but, by reducing ventilation, could lead to a worsening of indoor air quality.
Major accident risk | Major accidents are best defined by reference to examples, including the Fukushima nuclear disaster (extent of ill health not yet known), the loss of the Deepwater Horizon platform in the Gulf of Mexico (11 deaths), the Piper Alpha and Alexander Kielland disaster in the North Sea (combined death total 290 people), various coal mining accidents leading to multiple fatalities and the failure of major dams. In many cases, but not all, those affected are working in the industry. Major accidents are typified not only by their high consequence in terms of life lost (or environmental contamination), but also, generally in terms of low probability. The low probability has two consequences that are not immediately apparent: it reduces normalised externalities (e.g. per tonne of fuel, per kWh, or per 1000v.km) to almost nothing, and it can generate a sense of complacency in the industry.
Occupational health | Occupational health covers the effects of workplace accidents to the extent that they are not covered by major accidents, illness from exposure to hazardous materials, musculo-skeletal damage (e.g. bad backs) and stress.
Road accidents | Road accidents impose costs such as pain and grief, lost economic output, medical and healthcare costs (casualty related costs) and material damage, police, insurance and property damage (accident related costs).
Chemical exposure (water pollution) | The Treasury Green Book category 'chemical exposure' has been treated as referring to water pollution as other forms of exposure are included in other impact categories, particularly air pollution and occupational health. Exposure may come about through several routes; drinking contaminated water, bathing in contaminated water or eating fish, shellfish and other freshwater or marine food products. A wide range of pollutants are relevant, with a wide range of effects, from IQ loss to cancer.
Air quality | Currently in the UK the air pollutants of greatest concern are particulate matter (PM), oxides of nitrogen (NOx), ozone (O3) and ammonia (NH3) and the largest sources of air pollutants are power generation combustion plants and transport (particularly in urban areas). Important transport related pollutants are also sulphur dioxide (SO2) and volatile organic compounds (VOC). Air pollution causes premature deaths (estimated reduction in life expectancy is 6 months as an average across all UK deaths) and is estimated to impose an annual cost of £ 15 billion (within the range of £ 8-17 billion), due to hospitalizations from respiratory and cardiovascular diseases as well as mortality (Defra, 2010). The epidemiology literature is more extensive so far as morbidity impacts are concerned, implicating increased levels of bronchitis, use of respiratory medications, restrictions in daily activities, etc. with air pollution. These impacts are included in assessments conducted in some other areas (e.g. USA and EU) but are not currently recommended in UK guidance.
Air quality (non-UK) | Emissions of air pollutants from the UK do not stay within the country of course, but also affect neighbouring countries. Current UK government guidance does not quantify these non-UK effects. They are therefore reported separately here.
Hazardous waste generation | Hazardous waste refers to solid waste matter which poses a hazard through its chemical or radiological nature. Examples include fly ash from power stations and spent nuclear fuel. The former will include some metallic elements such as lead and arsenic, which cannot be destroyed. It will also include some long-lived organic substances such as dioxins. The spent nuclear fuel is not only carcinogenic but also mutagenic. Most of the hazardous wastes of interest here cannot be treated in a way that makes them less hazardous (unlike, for example, combustion of many organic compounds), and so the problem becomes one of long term risk management. This typically takes the form of putting material in a place that is geologically secure and is not accessible to anyone without premission. For ease of handling the physical quantity of waste material that needs to be treated as hazardous can be reduced by concentrating the most hazardous substances in it into a smaller volume, for example by using ion exchange methods. Residual hazardous waste can then be stabilised through vitrification, by mixing with cement, etc. In the event that outer containment (typically a stainless steel drum) fails, leaching rates from the solidified material will be low. This, however, is confounded by the long time scales involved.
Noise | The impact relates in the first instance to dissatisfaction, annoyance and disturbance. It is generated by a number of activities of relevance (either positively or negatively) to actions to address climate change. For example, wind turbines will generate some noise, actions to reduce traffic should reduce it. Relatively large changes in traffic flows (3dB) are needed to significantly change longer term responses to noise. People are more sensitive to night time noise. (DfT 2012b). Prolonged exposure to noise can lead to high blood pressure and heart attacks. Lack of sleep is also a problem, and this can in turn lead to problems with concentration at work or school.
Infection | There are a variety of routes by which climate mitigation actions could influence infection rates. One example concerns increased spread of disease between people through a switch away from private car use to public transport. Another concerns changes in the use of cooling towers for the power sector, as these have been identified as a potential source of Legionella bacteria, though action is taken specifically to address this threat and there are no known examples in the UK of Legionella transmission by this route.
Geophysical factors | Geophysical factors include a diverse range of impacts from changes in exposure to UV radiation as a result of impacts on the ozone layer of releases of (e.g.) nitrous oxide leading to higher incidence of skin cancer, to radon exposure (e.g. through accumulation of radon in houses that are better insulated) leading to lung cancer.
Environment
Hazardous waste generation | Hazardous waste refers to solid waste matter which poses a hazard through its chemical or radiological nature: an overview of health impacts of such materials is provided above in the 'health' section. Examples include fly ash from power stations and spent nuclear fuel. The former will include some metallic elements such as lead and arsenic, which cannot be destroyed. It will also include some long-lived organic substances such as dioxins. The spent nuclear fuel is not only carcinogenic but also mutagenic. Such wastes should pose little risk to the environment as they should be properly contained in such a way as to minimise any chance of further release. However, as the Fukushina Disaster shows, containment is not always secure. Impacts may range from reduction in productive values (e.g. through contamination of foodstuffs - an example being the restrictions on sheep movements in the UK to this day as a result of the Chernobyl Disaster) to cultural effects where iconic species are affected through bioaccumulation of hazardous materials.
Solid waste generation (non-hazardous) | Significant quantities of non-hazardous waste are generated by some activities. Good examples include gypsum from flue gas desulphurisation and mine wastes. Both will have contain some hazardous chemicals, but at lower concentrations than for the hazardous wastes. Some of these waste products can be used, for example as building materials. In very large quantities any waste can of course be hazardous, as tragically demonstrated at Aberfan in 1966, when the Pantglas Junior School was engulfed by a mudslide, killing 144 people, mostly children. All activities will generate some quantity of everday waste as well, including food and office wastes. Much of this material may be recycled, composted, etc. To the extent that it is not dealt with in these ways, incineration with energy recovery or anaerobic digestion may provide a better management solution than landfill.
Greenhouse gases | Direct emssions of greenhouse gases are addressed separately by the CCC. We include a line for life cycle emissions of GHGs (e.g. in the manufacture of wind turbines, or methane emissions from coal mining), though it is understood that the CCC is carrying out a separate study on these emissions. The impact has been retained, but would be easy to either delete or update when the CCC data are available.
Regional air pollutants (NH3, NOX, SO2, VOCs) | The regional air pollutants listed have a number of imapcts on the environment, including acidification (NH3, NO2 and SO2), eutrophication (NH3, NOx) and ground level ozone formation (NOx, VOCs). Acidification and eutrophication can affect aquatic ecosystems (marine and freshwater) as well as terrestrial ecosystems. Acidification of lakes and rivers had a devastating impact on salmon and trout in many areas up to the 1990s. Since the 'dash to gas' in the power sector in the mid 1980s and controls on emissions from power stations, SO2 emissions have fallen greatly in the UK and in most other European countries. Whilst there are still areas where the critical load for acidification is exceeded, these are now much reduced. The problem of eutrophication, caused by nitrogenous pollutants, is proving harder to address. It is estimated that more than half of the natural ecosystems in Europe are exposed to harmful levels of N deposition. Nitrogen favours fast growing species such as grasses, and helps them out-compete slower growing species that are better adapted to low-N environments. High levels of ozone area associated with damage to both forests and crops, the latter running to several billion euro per year in Europe.
Heavy metals and other trace pollutants | A number of metals and trace pollutants have the capacity to bioaccumulate in living organisms, especially those that are higher up the food chain. To illustrate effects, here is clear evidence for mercury that bioaccumulation in piscivorous species leads to a spectrum of effects including death. Unfortunately, ecosystem effects of metals and other trace pollutants tend not to be well characterised, hence whilst it is recognised that lead, for example, can disrupt soil functioning, it is not possible to quantify effects.
Materials damage from air pollution | Air pollution causes building soiling and damages materials through acid corrosion of stone and metals. The acid corrosion problem is now much less severe than in the mid to late 20th century for two reasons. Emissions of SO2, the pollutant most associated with acid corrosion, are now a tiny fraction of what they were previously, especially in urban centres. The second reason is that the materials at most risk suffered extreme damage in those years. Soiling remains a problem, though again, rates are much lower than 50 years ago as a result of legislation to reduce emissions in urban centres, particularly from coal burning.
Landscape | Landscape can be viewed as a service provided by environmental and socio-cultural assets. The landscapes of relevance to this study include those that are both natural and man-made, depending on where oil refineries, power plants, wind farms, roads, etc. are located, though most concern typically focuses on the 'natural' (perhaps rural is a better word, given that few UK landscapes can be considered truly 'natural'). Some impacts on landscape may be positive and others negative, and sometimes different individuals will look on the same effect in different ways.
Land take | This effect concerns the change in use of land as a result of activities linked to the climate mitigation options. The most significant impacts could be associated with any option that requires the production of biomass. However, the CCC has been careful not to recommend a level of biomass uptake that they consider would, if mirrored by other countries, have an effect on agricultural production or on ecosystems elsewhere in the world.
Water abstraction | Abstracting at volumes that reduce water flows, levels and qualities to the point where ecosystems are damaged generates economic losses associated with loss of biodiversity and final goods such as informal and formal recreation, amenity and property values (Morris and Camino, 2011). Current prices charged for abstraction do not reflect the full value of water either in its natural state or in any particular application. Rather they reflect the cost of managing the licensing system and there is concern that this leads to inefficient use.
Water pollution | Water pollution include chemical impacts (e.g. bioaccumulation of metals leading to death, changes in biological or chemical oxygen demand), but also thermal pollution from cooling plant. Some air pollutants (particularly those causing acidification and eutrophication) will of course end up in water. These are addressed elsewhere (e.g. under 'regional air pollutants' or 'heavy metals') as this category only deals with direct emissions to water. This category also includes the impact of oil spills during production or transport of oil, and coal mining effluent.
Biodiversity and ecosystems | Biodiveristy impacts can arise through air or water pollution, habitat loss, or other impacts such as birds colliding with vehicles or with wind turbines. For the power sector, this category has only been used for impacts on biodiversity and ecosystems not covered elsewhere, so impacts of air and water pollution, for example, are excluded. However, the other sectors include discussion of the full range of biodiversity impacts under this category, though care is taken to avoid double counting in the final scenario assessment.
Subsidence | Subsidence is linked to activities associated with the removal of material from underground, i.e. coal, oil and natural gas (whether in conventional wells or by fracking). In the UK it is the effect of coal mining that is most commonly linked to subsidence so far as it is relevant here, but the effect associated with the other fuels should not be underestimated. Resulting damage is typically to buildings, ranging from the development of superficial cracks to collapse. In the event of widespread subsidence there may be a significant shift in land levels, sufficient to affect river flows. This has not been a problem in the UK, partly because our oil and gas fields are offshore. It is, however, a problem in the Netherlands in areas that are on top of the huge Groningen gas field.
Congestion | DfT (2012a) suggests that impacts of congestion are slower speed, longer journey times, increased queuing at junctions or bottlenecks, increased stopping and starting, more time spent stationary, and less predictable journey times. Therefore congestion increases travelling time and vehicle operating costs which have both economic and environmental impacts. The main economic impacts result from lost leisure and or business time and main environmental impacts from increased pollution and carbon emission due to standing and very low speeds. Assoicated costs are of course highly dependent on time and location. UK costs have been used to the extent possible.
Soil erosion/fertility | Impacts on soils can arise in various ways, for example through the overexploitation of soil for production of biomass, or the construction of wind turbines and other infrastructure (e.g. power transmission lines) in areas where soils are thin and easily damaged.
Resource use (metals/minerals) | The options considered here include a number with potential to affect depletion rates of metals and minerals including neodymium (which is used for the magnets in wind turbine generators) and indium, gallium, tellurium, germanium and selenium which may all be used in solar panels. Depletion of uranium and fossil fuels is also an issue, and this is mentioned in some sheets. However, energy security is being assessed elsewhere and is outside the scope of this project. There considerable debate over the extent to which resource depletion is a true externality. If depletion is fully reflected in increasing market prices then it is not an external cost (although there may still be considerable economic and social impacts if alternatives cannot be developed in time). However, there is evidence that price signals may lag behind depletion to a considerable extent (Reynolds el al 2005) and so the resource depletion costs may not be fully internalised.
References
Reynolds, Douglas (1999) ‘The Mineral Economy: how prices and costs can falsely signal decreasing scarcity’. Ecological Economics 31:155-166. Online at http://www.oilcrisis.com/reynolds/MineralEconomy.htm